## Kalib results
Calibration samples
Certified Reference Values & Indicative values | [10 empty] | 2023-07-01
[10 empty] | Production week: | 9 - 2023
| Unhomogenised past. milk | Unhomogenised past. cream
Type . | Buttermilk | 6.5% | 8% | 9.5% | 11% | 12% | 14% | 18% | 32% | 38% | 46% | 50%
Fat (g/100 g) £8%+9,5%: ISO 1211/IDF 1:2010 ³9%: ISO 2450/IDF 16: 2008 | 0.73406 | 6.4688 | 8.1774 | 9.6896 | 10.9245 | 11.9248 | 13.9317 | 17.9159 | 32.1299 | 38.4818 | 45.5355 | 50.4223
Protein (g/ 100 g) ISO 8968-1/IDF 20-1:2014 | 3.4703 | 3.5816 | 3.52 | 3.4523 | 3.407 | 3.3555 | 3.2828 | 3.1227 | 2.5332 | 2.262 | 1.9087 | 1.8356
Lactose, Mono (g/100 g) ISO 5765-2/IDF 79:2002 | [9 empty] | 3.0569
Dry Matter (g/100 g) ISO 6731/IDF 21:2010 |  |  | 17.0115 | 18.3427 |  | 20.3333 | 22.2243 | 25.8256 | 38.6149 | 44.3345 | 50.5219 | 55.1885
*Indicative values
** Increase uncertainty (U×2)
Version 1
|  |  |  | Date: | 2023-03-02
CRM Approver, Bente Østergaard
The results apply only the received batch
The results may not be reproduced, except in their entirety, without written permission from the Laboratory. | [6 empty] | Contact: E-mail hol-calibration@eurofins.dk
Page 1 of 2

## Information
Informations according to the certified reference material:
Description |  | Instruction for handling and use: | -
Fresh Milk from Danish Dairies. |  | The Samples are set at room temperature for 60 min, then heated in water bath to 38ºC for 20 min.
The Samples are added preservative. |  | Gently invert the Samples 20 times and measure immediately on FTIR equipment
The Samples can´t be reused
The certified values are calulated by accredited reference
methods. |  | Sample size:
Because of the short validy period, the reference value |  | Tube with 50mL
is done by one laboratory, but in several determinations
and batch. |  | Period of validity:
Bias are checked by comparing with FTIR values from |  | 14 days at 4ºC±2ºC
Eurofins Milk Testing.
Homogenity are checked on Reference values and FTIR |  | Storage information:
values. |  | Store at 4ºC±2ºC until use.
Stability are checked by following FTIR values from Eurofins
Milk Testing. On this specific batch the Stability is |  | Informations:
determined backwards. |  | If there are relevant observation, reservations and comments to the results, they will only appear
in the mail when sending the certificate.
The Reference Laboratory have some approved modification:
Fat: Drying fixed time instead of to constant weight
Protein: The destruction don´t start with low temperature, but starts at 420ºC
Dry Matter: Using disposble cups without lids instead of glass bowls with lids.
The Samples are calculated with following expanded uncertanity U%
U%
Fat | 1.5%
Protein | 1.5%
Lactose | 2%
Dry Matter | 1%
Page 2 of 2

## Liste (hidden)
CRM Approver, Sarah Westerman
CRM Approver, Bente Østergaard