## IH alphabetical
KEY: | NOT PREFERRED METHOD
| Analyte | CAS Number | Recommended Media | Suggested Volume, L (or duration for badges) | Rate, LPM | Reporting Limit, ug/Sample | Method | Lab Code | General Comments
| Acenapthene | 83-32-9 | K-06 PTFE + ORBO 43 | 200-1000 | 2 | 10 | NIOSH 5506 HPLC | N | Wrap cassettes with foil if sampling in bright sunlight. Transfer filter to glass vial immediately after sampling, and wrap tube and vial with aluminum foil to protect from light. Store samples cold and ship samples cold for overnight delivery.
| Acenapthylene | 208-96-8 | K-06 PTFE + ORBO 43 | 200-1000 | 2 | 10 | NIOSH 5506 HPLC | N | Wrap cassettes with foil if sampling in bright sunlight. Transfer filter to glass vial immediately after sampling, and wrap tube and vial with aluminum foil to protect from light. Store samples cold and ship samples cold for overnight delivery.
| Acetaldehyde | 75-07-0 | T-119 DNPH-Treated Silica Gel, 226-119 | 2 - 15 | 0.2 - 1.0 | 0.5 | EPA TO-11 HPLC | N | Aldehydes and ketones (e.g., acetone or MEK) and ozone react with the DNPH and therefore large concentrations are a potential negative interference. An ozone scrubber may be employed, but this has not been evaluated. Refrigerate media before and after sampling and ship cold overnight. Samples are stable at least 30 days when stored cold. .
|  |  | UMEX-100 SKC UMEX Aldehyde PM 500-100 | Up to 8 hours | 0.0231 | 0.2 | EPA TO-11 HPLC | N | Aldehydes and ketones (e.g., acetone or MEK) and ozone react with the DNPH and therefore large concentrations are a potential negative interference. Refrigerate media before and after sampling and ship cold overnight. Samples are stable at least 30 days when stored cold. .
|  |  | Assay Technology N571 | Up to 8 hours | 0.0117 | 2 | EPA TO-11 HPLC | N | NOT PREFERRED MEDIA, UMEX-100 YIELDS BETTER SENSITIVITY. Aldehydes and ketones (e.g., acetone or MEK) and ozone react with the DNPH and therefore large concentrations are a potential negative interference. The media manufacturer has determined that at room temperatures this media does not require cold storage before or after use, and that ambient temperature ground shipment is acceptable. Samples are stable for 28 days after collection.
|  |  | Assay Technology N581 | Up to 8 hours | 0.0847 | 3 | EPA TO-11 HPLC | N | NOT PREFERRED MEDIA, UMEX-100 YIELDS BETTER SENSITIVITY. Aldehydes and ketones (e.g., acetone or MEK) and ozone react with the DNPH and therefore large concentrations are a potential negative interference. The media manufacturer has determined that at room temperatures this media does not require cold storage before or after use, and that ambient temperature ground shipment is acceptable. Samples are stable for 28 days after collection.
| Acetic Acid | 64-19-7 | T-01 Charcoal, 226-01 | 5 - 48 | 0.2 Max. | 5 | OSHA PV2119M IC | X | Preferred method. Use PTFE prefilter (PN C-29) to remove particulate acetates, if present. Particulate acetates can be measured on filter, otherwise discard after sampling. Formic Acid can also be determined but must be stored and shipped cold overnight. Samples are stab le at ambient temperature for at least 14 days.
|  |  | T-10-03 Prewashed Silica Gel, 226-10-03 | 1 - 24 | 0.05 - 0.2 | 5 | NIOSH 2011M IC | X | Use PTFE prefilter (PN C-29) to remove particulate ace- tates, if present. Particulate acetates can be measured on filter, otherwise discard after sampling. Formic Acid can also be determined. Samples stable for 1 week at 25oC.
| Acetic Anhydride | 108-24-7 | C-28 GFFs (2), amine-treated, 37mm, 4PC, C-28 | TWA-15 Max STEL-7.5 Max | 0.050 Max 0.50 Max | 10 | OSHA 102M HPLC/UV | KK | Closed face sampling. Interference from ketene and acetyl chloride. Limited shelf life media; store cold. Ship samples cold overnight to the lab. Samples are stable at ambient temperature for at least 15 days. ***3 SAMPLE MINIMUM 10 BUSINESS DAY TAT***
|  |  | C-64 GFFs (2), amine-treated, 37mm, 4PC, C-29 | 30 | 2 | 10 | OSHA 102M HPLC/UV | KK | Inhalable fraction unpublished modificaton of OSHA 102; filters held in IOM casettte, sample at 2 LPM. Closed face sampling. Interference from ketene and acetyl chloride. Limited shelf life media; store cold. Ship samples cold overnight to the lab. Samples are stable at ambient temperature for at least 15 days.***3 SAMPLE MINIMUM 10 BUSINESS DAY TAT***
| Acetoin | 573-86-0 | T-183 (2 in Series) Custom Silica Gel, 226-183 | TWA-9 Max STEL-3 Max | 0.050 Max 0.20 Max | 0.4 | OSHA Method 1012 GC-ECD | NC | Protect from light during sampling and storage (wrap with foil). Store and ship samples cold. Ship overnight. Samples are stable for at least 18 days. May be sampled on same tube with diacetyl. Filter built into tube faces incoming air streams. 3-sample minimum charges apply. ***3 SAMPLE MINIMUM 10 BUSINESS DAY TAT***
| Acetone | 67-64-1 | T-01 Charcoal, 226-01 | 0.5 - 3 | 0.01 - 0.2 | 20 | NIOSH 1300 GC/FID | A | Sample stability not established in NIOSH 1300; samples stable up to 10 days when stored cold per OSHA 69.
|  |  | O-91 Carbosieve S-III, Orbo 91 | 3 Max | 0.05 Max. | 20 | OSHA 69 GC/FID | F | Samples stable at least 17 days at ambient temperature.
|  |  | Assay Technology N525 | Up to 8 hours | 0.0872 | 5 | NIOSH 1300M GC/FID | AT A | Store and ship at room temperature before and after sampling. Return to lab within 14 days of sampling.
|  |  | Assay Technology N546 | Up to 8 hours | 0.00323 | 5 | NIOSH 1300M GC/FID | AT A | Store and ship at room temperature before and after sampling. Return to lab within 14 days of sampling.
|  |  | Assay Technology N566 | Up to 8 hours | 0.0129 | 5 | NIOSH 1300M GC/FID | AT A | Store and ship at room temperature before and after sampling. Return to lab within 14 days of sampling.
| Acetonitrile | 75-05-8 | T-09 Charcoal, 226-09 | 3 - 25 | 0.01 - 0.2 | 20 | NIOSH 1606 GC/FID | II | Store and ship cold, ship cold overnight. Sammples stable at least 30 days at 5oC.
|  |  | M-01 SKC POVM, 575-001 | 15 min - 8 hours | 0.0224 | 10 | NIOSH 1606M GC/FID | II | Store and ship cold, ship cold overnight. Sammples stable at least 30 days at 5oC.
|  |  | Assay Technology N525 | Up to 8 hours | 0.0983 | 10 | NIOSH 1606M GC/FID | AT A | Store and ship at room temperature before and after sampling. Return to lab within 14 days of sampling.
|  |  | Assay Technology N546 | Up to 8 hours | 0.00348 | 10 | NIOSH 1606M GC/FID | AT A | Store and ship at room temperature before and after sampling. Return to lab within 14 days of sampling.
|  |  | Assay Technology N566 | Up to 8 hours | 0.0139 | 10 | NIOSH 1606M GC/FID | AT A | Store and ship at room temperature before and after sampling. Return to lab within 14 days of sampling.
| Acid Mist (Inorganic Acid Profile) See Inorganic Acid Profile | NA | [6 empty] | Profile includes Hydrobromic Acid, Hydrochloric Acid, Hydrofluoric Acid, Nitric Acid, Phosphoric Acid, Sulfuric Acid. Also see individual acids.
| Acrolein | 107-02-8 | T-119 DNPH-Treated Silica Gel, 226-119 | 2 - 30 | 0.2 - 1.0 | 0.25 | EPA TO-11M HPLC/UV | N | Result may be biased low due to instability of acrolein-DNPH derivative. Any ketone or aldehyde will react with the DNPH and is a potential interference. Large concentrations of acetone or MEK will compete with aldehyde and are therefore potential negative interferences. Refrigerate media before and after sampling and ship overnight.
|  |  | T-117 HMP XAD-2, 226-117 | 48 TWA 3 STEL | 0.1 TWA 0.2 STEL | 1 | OSHA 52 GC/NPD | CC | This testing is subcontracted, contact lab for pricing and availability. Samples are stable following storage at ambient temperature for at least 18 days
|  |  | UMEX-100 SKC UMEX Aldehyde PM 500-100 | Up to 8 hours | 21.2 | 0.2 | EPA TO-11M HPLC/UV | N | Result may be biased low due to instability of acrolein-DNPH derivative. Any ketone or aldehyde will react with the DNPH and is a potential interference. Large concentrations of acetone or MEK will compete with aldehyde and are therefore potential negative interferences. Refrigerate media before and after sampling and ship overnight. Samples stable >30 days at 5oC.
| Acrylamide | 79-06-1 | T-57 GFF/XAD-7 OVS, 226-57 | 120 Max | 1.0 Max | 0.4 | OSHA PV2004 HPLC/UV | NC | Samples are stable for up to 13 days at ambient temperature.
| Acrylic Acid | 79-10-7 | T-30-08 (2) Anasorb 708, 226-30-08, 2 tubes in series | 24 | 0.1 | 2 | OSHA PV2005 HPLC/UV | K | Two identical tubes sampled in series. Low results due to polymerization of acrylic acid on the sampling tube may result from the presence of initiators collected. Methacrylic acid may also be tested along with acrylic acid. Samples are stable at least 14 days at ambient temperature.
| Acrylonitrile | 107-13-1 | T-01 Charcoal, 226-01 | 20 | TWA - 0.2 Max STEL - 0.5 | 3 | OSHA 37M GC/FID | A | Samples are stable at least 15 days at ambient temperature.
|  |  | Assay Technology N525 | Up to 8 hours | 0.088 | 3 | OSHA 37M GC/FID | AT A | Store and ship at room temperature before and after sampling. Return to lab within 14 days of sampling.
|  |  | Assay Technology N566 | Up to 8 hours | 0.0129 | 2 | OSHA 37M GC/FID | AT A | Store and ship at room temperature before and after sampling. Return to lab within 14 days of sampling.
| Aldehyde Profile See Aldehyde Profile | NA | T-119 DNPH-Treated Silica Gel, 226-119 | 16 - 30 | 0.2 - 1 | Varies with com- pound. | EPA TO-11 HPLC/UV | N | Profile includes Acetaldehyde, Acrolein, Butyraldehyde, Formaldehyde, Glutaraldehyde, and Isovaleraldehyde. For STEL sampling, collect a 15-minute sample at 1 LPM. Ozone may intefere - use ozone scrubber in known ozone contaminated areas. Any ketone or aldehyde will react with the DNPH and is a potential interference. Large concentrations of acetone or MEK will compete with the aldehyde and are therefore potential negative interferences. Refrigerate before and after sampling and ship overnight. Media contains residual acetonitrile which could interfere with acetonitrile monitoring. Acetone is a positive (+) interference for acrolein. Samples stable >30 days at 5oC.
| Alkaline Dust (as NaOH, KOH, other) | N/A | C-66 PTFE, 1um, 37mm, 2PC, C-66 | 70 - 1000 | 1.0 - 4.0 | 40 NaOH, 56 KOH | NIOSH 7401 Titration | NC | This test provides a single cumulative measure of all alka- line aerosols present in the exposure; e.g., sodium hydrox- ide, potassium hydroxide, sodium bicarbonate, calcium carbonate, etc. The acid-base titration test is not com- pound-specific, but the result will be expressed in terms of the alkaline compound identified on the test request form. Acid compounds present in the sampling environment will be negative interferences in the measurement. Samples are stable at least 7 days at ambient temperature.
| Allyl Alcohol | 107-18-6 | T-01 Charcoal, 226-01 | 4 - 50 | 0.01 - 0.2 | 5 | NIOSH 1402 GC/FID | AT A | Also known as 2-Propenol. Sample stablility not studied.
|  |  | Assay Technology N566 | Up to 8 hours | 0.0121 | 5 | NIOSH 1402M GC/FID | AT A | Also known as 2-Propenol. Store and ship at room temperature before and after sampling. Return to lab within 14 days of sampling.
| Allyl Chloride | 107-05-1 | T-01 Charcoal, 226-01 | 16-100 | 0.01 - 1 | 5 | NIOSH 1000 GC/FID | AT A | Samples stable at least 6 weeks at ambient temperature.
|  |  | Assay Technology N546 | Up to 8 hours | 0.00262 | 2 | NIOSH 1000M GC/FID | AT A | Store and ship at room temperature before and after sampling. Return to lab within 14 days of sampling.
|  |  | Assay Technology N566 | Up to 8 hours | 0.0105 | 2 | NIOSH 1000M GC/FID | AT A | Store and ship at room temperature before and after sampling. Return to lab within 14 days of sampling.
| Allyl chloroformate | 2937-50-0 | T-153 Amine-treated XAD-2, 226-153 | 48 TWA 3 STEL | 0.1 TWA 0.2 STEL | 5 | AIHAJ 12/1986, pp.742-746 GC/FID | NN | Store media and samples cold, ship samples cold overnight. Samples must arrive at lab within 10 days of sampling. ***3 SAMPLE MINIMUM 10 BUSINESS DAY TAT***
| Aluminum (metal dust and fume) | 7429-90-5 | C-05 MCEF or C-04 matched-weight MCEFs, 37mm, 0.8um, 3PC, C-05 or C-04 | 50 - 1000 | 1.0 - 3.0 | 2 | NIOSH 7300M ICP-OES | T | Also see Welding Fume Profile. This analysis method is not sufficient for analysis of the alpha-alumina form of aluminum oxide which is commonly used in abrasives and refractory materials (also known as corundum). Samples are stable.
| Aluminum (metal dust and fume) | 7429-90-5 | C-04 matched-weight MCEF, 37mm, 0.8um, 3PC (to include Total Particulates) OR C-05 MCEF, 37mm, 0.8um, 3PC (no gravimetric test) | 960 Max | 2 | 2 | OSHA ID125G ICP-OES | EE | Also see Welding Fume Profile. This analysis method is not sufficient for analysis of the alpha-alumina form of aluminum oxide which is commonly used in abrasives and refractory materials (also known as corundum). Samples are stable.
| Aluminum (metal dust and fume) | 7429-90-5 | C-04 matched-weight MCEF, 37mm, 0.8um, 3PC (to include Total Particulates) OR C-05 MCEF, 37mm, 0.8um, 3PC (no gravimetric test) | 1920 Max (8-hour) | 1.0 - 4.0 | 7.5 | NIOSH 7303 ICP-OES | PP | Also see Welding Fume Profile. This analysis method is not sufficient for analysis of the alpha-alumina form of aluminum oxide which is commonly used in abrasives and refractory materials (also known as corundum). Samples are stable.
| Aluminum - Wipe | 7429-90-5 | K-07, Ghost Wipe Kit | 100 cm2 | --- | 15 | NIOSH 9102M ICP-OES | RR | This analysis method is not sufficient for analysis of the alpha-alumina form of aluminum oxide which is commonly used in abrasives and refractory materials (also known as corundum). Samples are stable.
| Aluminum - Wipe | 7429-90-5 | K-07, Ghost Wipe Kit | 100 cm2 | --- | 4 | OSHA ID-125G ICP-OES | EE | This analysis method is not sufficient for analysis of the alpha-alumina form of aluminum oxide which is commonly used in abrasives and refractory materials (also known as corundum). Samples are stable.
| Ammonia | 7664-41-8 | T-10-06 H2SO4-Treated Silica Gel, 226-10-06 | 7.5 - 96 | 0.5 Max | 5 | NIOSH 6015 SPEC | NC | Capacity reduced at high humidity. Prefilter (C-50) required in presence of ammonium salt particulates. Sample stability not studied.
|  |  | T-29 Anasorb 747, 226-29 | 7.5 - 24 | TWA - 0.1 STEL - 0.5 | 5 | OSHA ID188M / NIOSH 6015M, SPEC | NC | Capacity reduced at low humidity. Prefilter (C-50) required in presence of ammonium salt particulates. Sampling is consistent with OSHA ID188, analysis is consistent with NIOSH 6015. Samples stable at least 29 days at ambient temperature.
|  |  | SKC UMEX-300 | TWA-Up to 8 hours STEL 15 minutes | 0.03992 | 3 | OSHA ID188M / NIOSH 6015M, SPEC | NC | Store media refrigerated before use (maximum shlef-life of 9 months from manufacture date). Samples may be stored cold or ambient after sampling, but must be received by the lab within 2 weeks of sampling.
|  |  | M-N584 Assay Technology N584 | TWA-Up to 8 hours STEL 15 minutes | 0.0288 | 4 | NIOSH 6015M UV-VIS | NC | Store media cold before and after sampling. Ambient temperature shipment is acceptable, but must arrive within 2 days maximum. Return to lab within 14 days of sampling.
| Ammonium Chloride | 12125-02-9 | C-05 MCEF, 37mm, 0.8um, 3PC, C-05 | 960 Max | 2 Max | 15 | NIOSH 6015M | NC | Sampling is for particulate ammonium salts, with analysis for ammonium ion; ammonium chloride equivalent is determined by calculation. Sample stability not studied.
| Ammonium Persulfate, as Persulfate | 7727-54-0 | C-10 PVC, 37mm, 5um, 3PC, C-10 | 480-960 TWA 60 STEL | 1-4 TWA 4 STEL | 14.1 | NIOSH 6015M | NC | When submitting samples, “Ammonium Persulfate, AS PERSULFATE” needs to be specified on the Analysis Request form in order to have results reported correctly as persulfate. Analysis is for ammonium ion with “ammonium persulfate, as persulfate” determined by calculation. Sample stability not studied.
| n-Amyl Acetate | 628-63-7 | T-01 Charcoal, 226-01 | 1 - 10 | 0.01 - 0.2 | 20 | NIOSH 1450 GC/FID | A | Store and ship samples cold. Samples stable up to 30 days at 4oC.
|  |  | Assay Technology N566 | Up to 8 hours | 0.00803 | 10 | NIOSH 1450M GC/FID | AT A | Store and ship at room temperature before and after sampling. Return to lab within 14 days of sampling.
|  |  | M-01 SKC POVM, 575-01 | Up to 8 hours | 0.0118 | 40 | NIOSH 1450M GC/FID | A | Store and ship samples cold. Samples stable up to 30 days at 4oC.
| sec-Amyl Acetate | 626-38-0 | T-01 Charcoal, 226-01 | 1 - 10 | 0.01 - 0.2 | 20 | NIOSH 1450 GC/FID | A | Store and ship samples cold. Samples stable up to 30 days at 4oC.
| t-Amyl Methyl Ether | 994-05-8 | T-09 (2 in series) Charcoal, 226-09 | 96 Max | 0.1-0.2 | 20 | NIOSH 1615M GC/FID | A | Samples stable at least 5 days @ 25 °C, 3 weeks at freezer temperature (based upon methyl t-butyl ether studies). ***3 SAMPLE MINIMUM 10 BUSINESS DAY TAT***
| Aniline | 62-53-3 | T-10 Silica Gel, 226-10 | 5 - 30 | 0.02 - 0.2 | 10 | NIOSH 2002 GC/FID | M | Samples are stable at ambient temperature for at least 7 days.
| Anthracene | 120-12-7 | K-06 PTFE + ORBO 43 | 200-1000 | 2 | 2 | NIOSH 5506 HPLC | N | Wrap cassettes with foil if sampling in bright sunlight. Transfer filter to glass vial immediately after sampling, and wrap tube and vial with aluminum foil to protect from light. Store samples cold and ship samples cold for overnight delivery.
| Antimony and Compounds, as Sb | 7440-36-0 | C-04 matched-weight MCEF, 37mm, 0.8um, 3PC (to include Total Particulates) OR C-05 MCEF, 37mm, 0.8um, 3PC (no gravimetric test) | 960 Max | 2 | 2 | OSHA ID125G ICP-OES | EE | Also See Welding Fume Profile. Samples are stable.
| Antimony and Compounds, as Sb | 7440-36-0 | C-04 matched-weight MCEF, 37mm, 0.8um, 3PC (to include Total Particulates) OR C-05 MCEF, 37mm, 0.8um, 3PC (no gravimetric test) | 1920 Max (8-hour) | 1.0 - 4.0 | 2 | NIOSH 7303 ICP-OES | PP | Also See Welding Fume Profile. Samples are stable.
| Antimony - ICP-MS | 7440-36-0 | C-05 MCEF, 37mm, 0.8um, 3PC, C-05 | 2000 Max | 1 - 4 | 0.05 | NIOSH 7300M ICP-MS | T | Samples are stable.
| Antimony - Wipe | 7440-36-0 | K-07, Ghost Wipe Kit | 100 cm2 | --- | 4 | NIOSH 9102M ICP-OES | RR | Samples are stable.
| Antimony - Wipe | 7440-36-0 | K-07, Ghost Wipe Kit | 100 cm2 | --- | 4 | OSHA ID-125G ICP-OES | EE | Samples are stable.
| Antimony Trioxide, as Sb | 1309-64-4 | [6 empty] | See antimony entries above.
| Aromatic 100 | N/A | T-01 Charcoal, 226-01 | 5-20 TWA 3 STEL | 0.01-0.2 TWA 0.2 STEL | 50 | NIOSH 1550 GC/FID | A | Ship 5 ml pure distillate in separate shipment for reference, and note separate shipment of the bulk sample on the test request form. Also known as High Flash Aromatic Naphtha. Samples stable at least 1 week at 25oC. ***3 SAMPLE MINIMUM 10 BUSINESS DAY TAT***
| Aromatic 150 | N/A | T-01 Charcoal, 226-01 | 5-20TWA 3 STEL | 0.01-0.2 | 50 | NIOSH 1550 GC/FID | A | Ship 5 ml pure distillate in separate shipment for reference, and note separate shipment of the bulk sample on the test request form. Samples stable at least 1 week at 25oC. ***3 SAMPLE MINIMUM 10 BUSINESS DAY TAT***
| Aromatic 200 | N/A | T-01 Charcoal, 226-01 | 5-20 TWA 3 STEL | 0.01-0.2 | 50 | NIOSH 1550 GC/FID | A | Ship 5 ml pure distillate in separate shipment for reference, and note separate shipment of the bulk sample on the test request form. Samples stable at least 1 week at 25oC. ***3 SAMPLE MINIMUM 10 BUSINESS DAY TAT***
| Arsenic | 7440-38-2 | C-05 MCEF, 37mm, 0.8um, 3PC, C-05 | 800 - 1000 | 1.0 - 3.0 | 2 | NIOSH 7300 ICP | T | ICP-MS testing is preferred because of the increased sensitivity. Samples are stable.
|  |  | C-05 MCEF, 37mm, 0.8um, 3PC, C-05 | 50 - 1000 | 1.0 - 3.0 | 0.05 | NIOSH 7300M ICP/MS | T | Samples are stable.
| Arsenic | 7440-38-2 | C-04 matched-weight MCEF, 37mm, 0.8um, 3PC (to include Total Particulates) OR C-05 MCEF, 37mm, 0.8um, 3PC (no gravimetric test) | 1920 Max (8-hour) | 1.0 - 4.0 | 1 | NIOSH 7303 ICP-OES | PP | Samples are stable.
| Arsenic - Wipe | 7440-38-2 | K-07, Ghost Wipe Kit | 100 cm2 | --- | 4 | NIOSH 9102M ICP-OES | RR | Samples are stable.
| Arsenic - Wipe | 7440-38-2 | K-07, Ghost Wipe Kit | 100 cm2 | --- | 4 | OSHA ID-125G ICP-OES | EE | Samples are stable.
| Arsine (as Arsenic) | 7784-42-1 | T-01 Charcoal, 226-01 | 10 Max. | 0.2 Max | 0.01 | NIOSH 6001M GFAA | NC | Preceed tube with arsenic trioxide cassette (see above) if particulate arsenic and/or arsenic trioxide are present. This treated filter/tube train can be tested for particulate arsenic, arsenic trioxide vapor, and arsine if needed. Samples stable at least 6 days @ 25 °C
|  |  | T-09 Charcoal, 226-09 | 120 - 240 | 0.5 Max | 0.04 | NIOSH 6001M GFAA | NC | If particulate arsenic is present, preceed tube with arsenic trioxide cassette (see above) to trap particulate arsenic and arsenic trioxide. This treated filter/tube train can be tested for particulate arsenic, arsenic trioxide vapor, and arsine if needed. The recommended sampling rate and maximum volume included here are those described in the similar method OSHA ID105. Samples stable at least 6 days @ 25 °C
| Asbestos Bulk ID | N/A | Bulk sample, approx. 1 - 3 cubic inch volume |  | N/A | <1.0% | EPA/600/M4- 82-020, Dec. 1982 PLM | NC | WORKSHARED TO CEI CARY NC
|  |  | Bulk sample, approx. 1 - 3 cubic inch volume |  | N/A | <1.0% | EPA- 600/R-93/116, July 1993 PLM | NC | WORKSHARED TO CEI CARY NC
| Asbestos Bulk Point Count | N/A | Bulk sample, approx. 1 - 3 cubic inch volume |  | N/A | <1.0% | EPA- 600/R-93/116, July 1993 PLM | NC | WORKSHARED TO CEI CARY NC
| Asbestos Fiber Count | N/A | [6 empty] | WORKSHARED TO CEI CARY NC
| Asphalt Fumes, measured as both Total Particulate and Benzene Soluble Fraction | N/A | C-09 PTFE, Pre- weighed, 37mm, 2um, 2PC, C-09 | 28 - 400 | 1 - 4 | 30 | NIOSH 5042 Gravimetric, with extraction | MM | Ship refrigerated for overnight delivery. For benzene solubles results above 0.2 mg/M3, client may elect to run the PAH screen. If PAHs are desired, wrap cassette in foil during sampling to protect from light. Includes total particulate and benzene solubles reporting. Sample stability was not studied.
| Barium, Total | 7440-39-3 | C-05 MCEF, 37mm, 0.8um, 3PC, C-05 | 50 - 1000 | 1.0 - 3.0 | 2 | NIOSH 7300 ICP | T
| Barium, Total | 7440-39-3 | C-04 matched-weight MCEF, 37mm, 0.8um, 3PC (to include Total Particulates) OR C-05 MCEF, 37mm, 0.8um, 3PC (no gravimetric test) | 1920 Max (8-hour) | 1.0 - 4.0 | 1 | NIOSH 7303 ICP-OES | PP | Samples are stable.
| Barium Wipe Sample (metal dust) | 7440-39-3 | K-07, Ghost Wipe Kit | 100 cm2 | --- | 2 | NIOSH 9102M ICP-OES | RR | Samples are stable.
| Barium, Soluble Compunds | NA | C-05 MCEF, 37mm, 0.8um, 3PC, C-05 | 50 - 2000 | 44930 | 2 | NIOSH 7300M ICP | J | Measurement of water-soluble barium compounds. Samples are stable.
| Benzaldehyde | 100-52-7 | T-119 DNPH-Treated Silica Gel, 226-119 | 2 - 30 | 0.2 - 1.0 | 1 | TO-11 HPLC | N | Refrigerate before and after sampling and ship overnight. Ozone may intefere - use ozone scrubber in known ozone contaminated areas. Any ketone or aldehyde will react with the DNPH and is a potential interference. Large concentrations of acetone or MEK will compete with the aldehyde and are therefore potential negative interferences. Media contains residual acetonitrile which could interfere with acetonitrile monitoring. ***3 SAMPLE MINIMUM, 10 BUSINESS DAY TAT***
| Benzene | 71-43-2 | T-01 Charcoal, 226-01 | 2 - 30 | 0.01 - 0.2 | 0.5 | NIOSH 1501 GC/FID | A | To comply with the ACGIH TLV (2024) for benzene, it is required to sample a minimum of 20 L of air. Samples are stable at least 30 days @ 5°C.
|  |  | M-01 SKC POVM, 575-001 | 15 - 240 Min. | 0.016 | 4 | NIOSH 1501M GC/FID | A | Not suitable for complying with ACGIH TLV (2024) for benzene. Samples are stable at least 30 days @ 5°C.
|  |  | Assay Technology N525 | Up to 8 hours | 0.0767 | 1 | NIOSH 1501M GC/FID | AT A | Store and ship at room temperature before and after sampling. Return to lab within 14 days of sampling. To comply with the ACGIH TLV (2024) for benzene, it is required to sample a minimum of 4 hours
|  |  | Assay Technology N546 | Up to 8 hours | 0.00242 | 1 | NIOSH 1501M GC/FID | AT A | Store and ship at room temperature before and after sampling. Return to lab within 14 days of sampling. Not suitable for complying with ACGIH TLV (2024) for benzene
|  |  | Assay Technology N566 | Up to 8 hours | 0.00969 | 1 | NIOSH 1501M GC/FID | AT A | Store and ship at room temperature before and after sampling. Return to lab within 14 days of sampling. Not suitable for complying with ACGIH TLV (2024) for benzene
| Benzene Soluble Fraction | N/A | C-06 GFF, 37mm, 1um, 3PC, C-06 | 960 | 1 - 2 | 50 | OSHA 58 Gravimetric with extraction | MM | This is the same test as Coal Tar Pitch Volatiles by OSHA 58. Transfer filter into glass vial using tweezers immedi- ately after sampling; wrap vial in foil to protect from light. Additional specific PAH analysis is available as follow-up if needed for samples with BSF exceeding 0.2 mg/M3. Samples stable at ambient temperature for at least 15 days.
|  |  | C-09 PTFE, Pre- weighed, 37mm, 2um, 3PC, C-09 | 28 - 400 | 1 - 4 | 50 | NIOSH 5042 Gravimetric with extraction | MM | Test includes measurement of Total Particulates and Benzene Soluble Fraction. This is the NIOSH approach for both Coal Tar Pitch Volatiles and Asphalt Fumes. Protect samples from light if follow-up PAH analysis is needed. Sample stability was not studied.
| Benzidine | 92-87-5 | C-07 GFF, 13mm, 1um, 2PC Swinnex, C-07 | 20 - 100 | 0.2 | 0.1 | NIOSH 5509 HPLC | NC | Ship on dry ice by overnight delivery. ***3 SAMPLE MINIMUM 10 BUSINESS DAY TAT***
| 1,2-Benzisothiazolin-3-one (BIT) | 2634-33-5 | T-99 GFF/Silica Gel OVS, 226-99 | 96 TWA 15 STEL | 0.2 TWA 1.0 STEL | 0.3 | IHO- HPLC-070 HPLC/UV | K | Samples are stable for 21 days at ambient temperature. ***3 SAMPLE MINIMUM 10 BUSINESS DAY TAT***
| Benzo(a)anthracene | 56-55-3 | K-06 PTFE + ORBO 43 | 200-1000 | 2 | 2 | NIOSH 5506 HPLC | N | Wrap cassettes with foil if sampling in bright sunlight. Transfer filter to glass vial immediately after sampling, and wrap tube and vial with aluminum foil to protect from light. Store samples cold and ship samples cold for overnight delivery. Sample stability was not studied.
| Benzo(b)fluoranthene | 205-99-2 | K-06 PTFE + ORBO 43 | 200-1000 | 2 | 2 | NIOSH 5506 HPLC | N | Wrap cassettes with foil if sampling in bright sunlight. Transfer filter to glass vial immediately after sampling, and wrap tube and vial with aluminum foil to protect from light. Store samples cold and ship samples cold for overnight delivery. Sample stability was not studied.
| Benzo(k)fluoranthene | 207-8-9 | K-06 PTFE + ORBO 43 | 200-1000 | 2 | 2 | NIOSH 5506 HPLC | N | Wrap cassettes with foil if sampling in bright sunlight. Transfer filter to glass vial immediately after sampling, and wrap tube and vial with aluminum foil to protect from light. Store samples cold and ship samples cold for overnight delivery. Sample stability was not studied.
| Benzo(g,h,i)perylene | 191-24-1 | K-06 PTFE + ORBO 43 | 200-1000 | 2 | 2 | NIOSH 5506 HPLC | N | Wrap cassettes with foil if sampling in bright sunlight. Transfer filter to glass vial immediately after sampling, and wrap tube and vial with aluminum foil to protect from light. Store samples cold and ship samples cold for overnight delivery. Sample stability was not studied.
| Benzo (a) pyrene | 50-32-8 | C-06 GFF, 37mm, 1um, 3PC, C-06 | 960 | 2 | 2 | OSHA 58 HPLC/FL | MM | Place filter into glass vial using tweezers and wrap with foil to protect from light. Also see selected PNA Profile.Samples stable at ambient temperature for at least 15 days.
|  |  | K-06 PTFE + ORBO 43 | 200-1000 | 2 | 2 | NIOSH 5506 HPLC | N | Wrap cassettes with foil if sampling in bright sunlight. Transfer filter to glass vial immediately after sampling, and wrap tube and vial with aluminum foil to protect from light. Store samples cold and ship samples cold for overnight delivery. Sample stability was not studied.
| Benzophenone | 119-61-9 | T-110 Chromosorb 106, 226-110 | 48 Max | 0.2 Max | 1 | OSHA PV2130 GC/FID | NC | Samples stable at ambient tem,perature for at least 14 days. ***3 SAMPLE MINIMUM 10 BUSINESS DAY TAT***
| Benzoyl Chloride | 98-88-4 | 226-153 Amine-treated XAD-2, 226-153 | 24 Max | 0.05 Max | 10 | AIHAJ 12/1986, pp.742-746 GC-FID | NN | Other chloroformates/acid chlorides may be tested from the same sample. Store media and samples cold, ship samples cold overnight. Samples must arrive at lab within 10 days of collection. ***3 SAMPLE MINIMUM 10 BUSINESS DAY TAT***
| Benzoyl Peroxide | 94-36-0 | C-05 MCEF, 37mm, 0.8um, 3PC, C-05 | 40 - 400 | 1 - 3 | 2 | NIOSH 5009 HPLC/UV | NC | Samples show about 9% loss in one week at ambient temperature; store cold and ship refrigerated for overnight delivery. Synonym: Dibenzoyl peroxide.
| Benzyl Acetate | 140-11-4 | T-73 T-butyl catechol-treated Charcoal, 226-73 | 100 Max | 0.1 | 20 | OSHA PV2124 GC/FID | A | Samples stable at least 14 days at ambient temperature.
| Benzyl Alcohol | 100-51-7 | T-95 XAD-7, 226-95 | 24 TWA 4.5 STEL | 0.2 MAX TWA 0.2 STEL | 2 | OSHA PV2009M HPLC | K | Samples stable at least 14 days at ambient temperature.
| Benzyl Chloride | 100-44-7 | T-01 Charcoal, 226-01 | 6 - 50 | 0.01 - 0.2 | 5 | NIOSH 1003 GC/FID | A
| Beryllium | 7440-41-7 | C-05 MCEF, 37mm, 0.8um, 3PC, C-05 | 200 - 2000 | 1.0 - 4.0 | 0.005 | NIOSH 7300M ICP/MS | T | Not an appropriate method for monitoring highly-insoluble beryllium oxides, including “high-fired” beryllium oxide. When monitoring “high-fired” beryllium oxide (such as manufactured for use in ceramics in electronic applications, and in lasers), OSHA ID125G is the recommended sampling/analysis method. The combination of digestion technique/analytical technique/ method sensitivity must be carefully chosen to obtain accurate results. Contact lab for further information.
|  |  | C-04 matched-weight MCEF, 37mm, 0.8um, 3PC (to include Total Particulates) OR C-05 MCEF, 37mm, 0.8um, 3PC (no gravimetric test) | 960 Max | 2 | 0.02 | OSHA ID125G ICP-OES | EE | This approach is suitable for analysis of high-fired beryllium oxide and oher forms of beryllium.
| Beryllium | 7440-41-7 | C-04 matched-weight MCEF, 37mm, 0.8um, 3PC (to include Total Particulates) OR C-05 MCEF, 37mm, 0.8um, 3PC (no gravimetric test) | 1920 Max (8-hour) | 1.0 - 4.0 | 0.05 | NIOSH 7303 ICP-OES | PP | Samples are stable. Not an appropriate method for monitoring highly-insoluble beryllium oxides, including “high-fired” beryllium oxide. When monitoring “high-fired” beryllium oxide (such as manufactured for use in ceramics in electronic applications, and in lasers), OSHA ID125G is the recommended sampling/analysis method. The combination of digestion technique/analytical technique/ method sensitivity must be carefully chosen to obtain accurate results. Contact lab for further information.
| Beryllium - Wipe | 7440-41-7 | K-07, Ghost Wipe Kit | 100 cm2 | --- | 0.05 | NIOSH 9102M ICP-OES | RR | Samples are stable. Use OSHA ID125G for testing highly-insoluble beryllium oxides, including “high-fired” beryllium oxide (electronics, ceramics, lasers, etc.).
| Beryllium - Wipe | 7440-41-7 | K-07, Ghost Wipe Kit | 100 cm2 | --- | 0.05 | OSHA ID125G ICP-OES | EE | Samples are stable. This is the recommended method for testing highly-insoluble beryllium oxides, including “high-fired” beryllium oxide (electronics, ceramics, lasers, etc.).
| Biphenyl | 92-52-4 | [6 empty] | See Diphenyl.
| Bismuth | 1304-82-1 | C-05 MCEF, 37mm, 0.8um, 3PC, C-05 | 50 - 1000 | 1.0 - 3.0 | 2 | NIOSH 7300M ICP | T
| Bismuth - Wipe | 1304-82-1 | K-07, Ghost Wipe Kit | 100 cm2 | --- | 4 | NIOSH 9102M ICP-OES | RR | Samples are stable.
| Bismuth - Wipe | 1304-82-1 | K-07, Ghost Wipe Kit | 100 cm2 | --- | 4 | OSHA ID-125G ICP-OES | EE | Samples are stable.
| Bisphenol A | 80-05-7 | C-06 GFF, 37mm, 1um, 3PC, C-06 | 300 | 1.6 | 2 | NIOSH PCAM 333 HPLC | N
| Boron | 7440-42-8 | C-05 MCEF, 37mm, 0.8um, 3PC, C-05 | 50 - 500 | 1.0 - 3.0 | 2 | NIOSH 7300M ICP | T
| Boron | 7440-42-8 | C-04 matched-weight MCEF, 37mm, 0.8um, 3PC (to include Total Particulates) OR C-05 MCEF, 37mm, 0.8um, 3PC (no gravimetric test) | 1920 Max (8-hour) | 1.0 - 4.0 | 0.5 | NIOSH 7303 ICP-OES | PP | Samples are stable.
| Bromide - Wipe | N/A | K-08, Whatman SmearTab Kit for anions/acids surface sampling | 100 cm2 | --- | 5 | EPA 300.0M | SS
| Bromine | 7726-95-7 | C-16 Ag/PTFE, Cl2 / Br2 Sampler, 25mm, 3PC, C-16 | 8 - 360 | 0.3 - 1.0 | 5 | NIOSH 6011 IC | AA | This analysis is subcontracted. Contact lab for pricing and availability. Cassette has short shelf life. Avoid direct sunlight on filter during or after sampling. Samples stable ≥ 30 days at 25oC. Chlorine can also be measured as well as bromine.
| Bromoethane | 74-96-4 | [5 empty] | - | See Ethyl Bromide
| Bromoform | 75-25-2 | T-01 Charcoal, 226-01 | 4 - 70 | 0.01 - 0.2 | 20 | NIOSH 1003 GC/FID | A | ***3 SAMPLE MIMIMUM 10 BUSINESS DAY TAT***
| Bromomethane | 74-83-9 | [6 empty] | See Methyl Bromide
| 1-Bromopropane | 106-94-5 | T-01 Charcoal, 226-01 | 12 Max | 0.2 Max | 0.5 | NIOSH 1011M GC/FID | A | Synonym: n-Propyl bromide. The larger charcoal tube 226-09 may be used for greater capacity at higher concentrations.
|  |  | Assay Technology N566 | Up to 8 hours | 0.00826 | 1 | NIOSH 1011M GC/FID | AT A | Synonym: n-Propyl bromide. Store and ship at room temperature before and after sampling. Return to lab within 14 days of sampling.
| BTEX Profile + Total Hydrocarbons | N/A | T-01 Charcoal, 226-01 | 5 - 15 | 0.05 - 0.2 | See com- ments | NIOSH 1501 GC/FID | A | Profile includes Benzene (LOQ = 2 ug), Ethyl Benzene (LOQ = 5 ug), Toluene (LOQ = 5 ug), Xylene (LOQ = 5 ug), Total Hydrocarbons as Hexane (LOQ = 20 ug). To comply with the ACGIH TLV (2024) for benzene, it is required to sample a minimum of 20 L of air
|  |  | M-01 SKC POVM, 575-001 | Up to 8 hours | Various | See com- ments | NIOSH 1501M GC/FID | A | Profile includes Benzene (LOQ = 4 ug), Ethyl Benzene (LOQ = 10 ug), Toluene (LOQ = 10 ug), Xylene (LOQ = 30 ug), Total Hydrocarbons as Hexane (LOQ = 40 ug). Not appropriate for complying with ACGIH TLV (2024) for benzene
|  |  | Assay Technology N525 | Up to 8 hours | Various | See com- ments | NIOSH 1501M GC/FID | AT A | Profile includes Benzene (LOQ = 2.0 ug), Ethyl Benzene (LOQ = 5.0 ug), Toluene (LOQ = 5.0 ug), Xylene (LOQ = 15 ug), Total Hydrocarbons as Hexane (LOQ = 20 ug). Store and ship at room temperature before and after sampling. Return to lab within 14 days of sampling. To comply with the ACGIH TLV (2024) for benzene, it is required to sample a minimum of 4 hours
|  |  | Assay Technology N566 | Up to 8 hours | Various | See com- ments | NIOSH 1501M GC/FID | AT A | Profile includes Benzene (LOQ = 2.0 ug), Ethyl Benzene (LOQ = 5.0 ug), Toluene (LOQ = 5.0 ug), Xylene (LOQ = 15 ug), Total Hydrocarbons as Hexane (LOQ = 20 ug). Store and ship at room temperature before and after sampling. Return to lab within 14 days of sampling. Not appropriate for complying with ACGIH TLV (2024) for benzene
| 1,3-Butadiene | 106-99-0 | T-73 TBC-Treated charcoal, 226-73 | 3 Max | 0.01 - 0.05 | 2 | OSHA 56 GC/FID | A | Preferred method. Store collected samples under refrigeration, and ship refrigerated overnight. Samples are stable at least 17 days if stored cold. ***3 SAMPLE MINIMUM 10 BUSINESS DAY TAT***
|  |  | T-09 (2) Charcoal, 226-09 | 5 - 25 | 0.01 - 0.5 | 8 | NIOSH 1024 GC/FID | I | Two 226-09 tubes in series; cap separately after sampling. Ship cold overnight, store in freezer after sampling. ***3 SAMPLE MINIMUM 10 BUSINESS DAY TAT***
|  |  | Assay Technology N566 | Up to 8 hours | 0.0128 | 2 | NIOSH 1024M GC/FID | AT A | Store and ship at room temperature before and after sampling. Return to lab within 14 days of sampling. ***3 SAMPLE MINIMUM 10 BUSINESS DAY TAT***
| n-Butane | 106-97-8 | 2 x O-91 in series Carbosieve S-III,Orbo 91 | 3 Max | 0.05 | 100 | OSHA PV2010 | A | Connect the two Carbosieve S-III tubes in series with a short piece of flexible tubing, and connect the second tube to the sampling pump. Cap each tube individually immediately after sampling.Samples are stable for at least 7 days at ambient temperature. ***3 SAMPLE MINIMUM 10 DAY TAT***
| 1,3-Butanediol | 107-88-0 | [5 empty] | - | See 1,3-Butylene Glycol
| 1,4-Butanediol | 110-63-4 | [5 empty] | - | See 1,4-Butylene Glycol
| n-Butanol | 71-36-3 | [5 empty] | - | See n-Butyl alcohol
| Sec-Butanol | 78-92-2 | [5 empty] | - | See sec-Butyl Alcohol.
| t-Butanol | 75-65-0 | [5 empty] | - | See tert-Butyl alcohol.
| 2-Butanone | 78-93-3 | [5 empty] | - | See Methyl Ethyl Ketone.
| 2-Butoxyethanol | 111-76-2 | T-01 Charcoal, 226-01 | 1 - 10 | 0.01 - 0.1 | 20 | NIOSH 1403M GC/FID | E | Synonyms: Butyl Cellosolve, Ethylene Glycol Monobutyl Ether, and Dowanol EB.
|  |  | Assay Technology N566 | Up to 8 hours | 0.00843 | 10 | NIOSH 1403M GC/FID | AT A | Synonyms: Butyl Cellosolve, Ethylene Glycol Monobutyl Ether, and Dowanol EB. Store and ship at room temperature before and after sampling. Return to lab within 14 days of sampling.
|  |  | Assay Technology N525 | Up to 8 hours | 0.0527 | 10 | NIOSH 1403M GC/FID | AT A | Synonyms: Butyl Cellosolve, Ethylene Glycol Monobutyl Ether, and Dowanol EB. Store and ship at room temperature before and after sampling. Return to lab within 14 days of sampling.
| 2-Butoxyethyl Acetate | 112-07-2 | T-01 Charcoal, 226-01 | 1 - 10 | 0.01 - 0.2 | 20 | OSHA 83 GC/FID | E | Synonym: Butyl Cellosolve Acetate, and Ethylene Glycol Monobutyl Ether Acetate
|  |  | Assay Technology N566 | Up to 8 hours | 0.00723 | 20 | OSHA 83M GC/FID | AT A | Store and ship at room temperature before and after sampling. Return to lab within 14 days of sampling. Also known as Butyl Cellosolve Acetate and Ethylene Glycol Monobutyl Ether Acetate
|  |  | Assay Technology N525 | Up to 8 hours | 0.0545 | 20 | OSHA 83M GC/FID | AT A | Store and ship at room temperature before and after sampling. Return to lab within 14 days of sampling. Also known as Butyl Cellosolve Acetate and Ethylene Glycol Monobutyl Ether Acetate
| 1-Butoxy-2-Propanol | 5131-66-8 | [5 empty] | - | See Propylene Glycol n-Butyl Ether
| n-Butyl Acetate | 123-86-4 | T-01 Charcoal, 226-01 | 1 - 10 | 0.01 - 0.2 | 20 | NIOSH 1450 GC/FID | A
|  |  | Assay Technology N525 | Up to 8 hours | 0.0559 | 5 | NIOSH 1450M GC/FID | AT A | Store and ship at room temperature before and after sampling. Return to lab within 14 days of sampling.
|  |  | Assay Technology N546 | Up to 8 hours | 0.00199 | 5 | NIOSH 1450M GC/FID | AT A | Store and ship at room temperature before and after sampling. Return to lab within 14 days of sampling.
|  |  | Assay Technology N566 | Up to 8 hours | 0.00794 | 5 | NIOSH 1450M GC/FID | AT A | Store and ship at room temperature before and after sampling. Return to lab within 14 days of sampling.
| s-Butyl Acetate | 105-46-4 | T-01 Charcoal, 226-01 | 1 - 10 | 0.01 - 0.2 | 20 | NIOSH 1450 GC/FID | A
| t-Butyl Acetate | 540-88-5 | T-01 Charcoal, 226-01 | 1 - 10 | 0.01 - 0.2 | 20 | NIOSH 1450 GC/FID | A
|  |  | Assay Technology N566 | Up to 8 hours | 0.0085 | 10 | NIOSH 1450M GC/FID | AT A | Store and ship at room temperature before and after sampling. Return to lab within 14 days of sampling.
| n-Butyl Acrylate | 141-32-2 | T-01 Charcoal, 226-01 | 1 - 10 | 0.01 - 0.2 | 20 | NIOSH 1450M GC/FID | A
|  |  | Assay Technology N525 | Up to 8 hours | 0.0584 | 4 | NIOSH 1450M GC/FID | AT A | Store and ship at room temperature before and after sampling. Return to lab within 14 days of sampling.
|  |  | Assay Technology N566 | Up to 8 hours | 0.0081 | 4 | NIOSH 1450M GC/FID | AT A | Store and ship at room temperature before and after sampling. Return to lab within 14 days of sampling.
|  |  | T-73 TBC-Treated charcoal, 226-73 | 1 - 12 | 0.01 - 0.05 | 20 | OSHA PV2011 GC/FID | A
| n-Butyl Alcohol | 71-36-3 | T-01 Charcoal, 226-01 | 2 - 10 | 0.01 - 0.2 | 20 | NIOSH 1401 GC/FID | C or A | Synonym: n-Butanol
|  |  | Assay Technology N546 | Up to 8 hours | 0.00267 | 5 | NIOSH 1401M GC/FID | AT A | Synonym: n-Butanol. Store and ship at room temperature before and after sampling. Return to lab within 14 days of sampling.
|  |  | Assay Technology N566 | Up to 8 hours | 0.0107 | 5 | NIOSH 1401M GC/FID | AT A | Synonym: n-Butanol. Store and ship at room temperature before and after sampling. Return to lab within 14 days of sampling.
| sec-Butyl Alcohol | 78-92-2 | T-01 Charcoal, 226-01 | 10 TWA 3 STEL | 0.01-0.2 TWA 0.2 STEL | 20 | NIOSH 1401 GC/FID | C
|  |  | Assay Technology N566 | Up to 8 hours | 0.0107 | 10 | NIOSH 1401M GC/FID | AT A | Store and ship at room temperature before and after sampling. Return to lab within 14 days of sampling.
| t-Butyl Alcohol | 75-65-0 | T-01 Charcoal, 226-01 | 10 TWA 3 STEL | 0.01-0.2 TWA 0.2 STEL | 20 | NIOSH 1400 GC/FID | C
|  |  | Assay Technology N546 | Up to 8 hours | 0.00267 | 5 | NIOSH 1401M GC/FID | AT A | Store and ship at room temperature before and after sampling. Return to lab within 14 days of sampling.
|  |  | Assay Technology N566 | Up to 8 hours | 0.0107 | 5 | NIOSH 1401M GC/FID | AT A | Store and ship at room temperature before and after sampling. Return to lab within 14 days of sampling.
| Butyl Carbitol | 112-34-5 | [5 empty] | - | See Diethylene Glycol Monobutyl Ether.
| Butyl Carbitol Acetate | 124-17-4 | [5 empty] | - | See Diethylene Glycol Monobutyl Ether Acetate
| Butyl Cellosolve | 111-76-2 | [5 empty] | - | See 2-Butoxyethanol.
| Butyl Cellosolve Acetate | 112-07-2 | [5 empty] | - | See 2-Butoxyethyl Acetate.
| n-Butyl Glycidyl Ether | 2426-08-6 | T-01 Charcoal, 226-01 | 15 - 30 | 0.01 - 0.2 | 20 | NIOSH 1616 GC/FID | A
|  |  | Assay Technology N525 | Up to 8 hours | 0.0581 | 10 | NIOSH 1616M GC/FID | AT A | Store and ship at room temperature before and after sampling. Return to lab within 14 days of sampling.
|  |  | Assay Technology N566 | Up to 8 hours | 0.0077 | 10 | NIOSH 1616M GC/FID | AT A | Store and ship at room temperature before and after sampling. Return to lab within 14 days of sampling.
| t-Butyl Glycidyl Ether | 7665-72-7 | T-01 Charcoal, 226-01 | 15 - 30 | 0.01 - 0.2 | 20 | NIOSH 1616M GC/FID | A | ***3 SAMPLE MINIMUM 10 BUSINESS DAY TAT***
| tert-Butyl Hydroperoxide | 75-91-2 | Call lab to discuss | [5 empty] | Call lab to discuss. ***3 SAMPLE MINIMUM 10 BUSINESS DAY TAT***
| Butyl Mercaptan | 109-79-5 | C-48 GFF, Hg Acetate- Treated, 37mm, 2PC, SKC PN 225-9007 | 20 TWA 3 STEL 150 Max | 0.2 Max. | - | NIOSH 2542 GC/FPD | NC | Protect samples from light. Analysis is subcontracted to an outside laboratory - call for pricing. Stable at least 3 weeks at 25ºC.
| Butyl Methacrylate | 97-88-1 | T-30-04 XAD-2, 226-30-06 | 1 - 8 | 0.05 - 0.1 | 20 | NIOSH 2537M GC/FID | DD
|  |  | Assay Technology N566 | Up to 8 hours | 0.00737 | 4 | NIOSH 1450M GC/FID | AT A | Store and ship at room temperature before and after sampling. Return to lab within 14 days of sampling.
| n-Butyl Phthalate | 84-74-2 | [5 empty] | - | See Dibutyl Phthalate.
| Butylamine, n- | 109-73-9 | T-30-18 NITC-Treated XAD-2, 226-30-18 | 3 - 30 | 0.01 - 1.0 | 1 | NIOSH 2540M HPLC | N | Store media cold before sampling. Samples stable at ambient temperature for at least 15 days.
| 1,3-Butylene Glycol | 107-88-0 | T-57 GFF/XAD-7 OVS, 226-57 | 1 - 20 | 0.01 - 0.10 | 20 | NIOSH 5523 GC/FID | K | Also see Glycol Profile.
| 1,4-Butylene Glycol | 110-63-4 | T-57 GFF/XAD-7 OVS, 226-57 | 60 - 1000 | 0.5 - 1.0 | 80 | NIOSH 5523M GC/FID | K
| Butyraldehyde | 123-72-8 | T-119 DNPH-Treated Silica Gel, 226-119 | 2 - 30 | 0.2 - 1.0 | 0.4 | TO-11 HPLC | N | Refrigerate before and after sampling and ship overnight. Ozone may intefere - use ozone scrubber in known ozone contaminated areas. Any ketone or aldehyde will react with the DNPH and is a potential interference. Large concentrations of acetone or MEK will compete with the al- dehyde and are therefore potential negative interferences. Media contains residual acetonitrile which could interfere with acetonitrile monitoring.
| gamma- Butyrolactone | 96-48-0 | 226-01 Charcoal, 226-01 | 10 Max. | 1 Max | 20 | OSHA Stopgap GC-FID | E
| Cadmium | 7440-43-9 | C-05 MCEF, 37mm, 0.8um, 3PC, C-05 | 800 - 1000 | 1.0 - 3.0 | 0.5 | NIOSH 7300 ICP | T
|  |  | C-05 MCEF, 37mm, 0.8um, 3PC, C-05 | 800 - 1000 | 1.0 - 3.0 | 0.025 | NIOSH 7300M ICP/MS | T
|  |  | C-04 matched-weight MCEF, 37mm, 0.8um, 3PC (to include Total Particulates) OR C-05 MCEF, 37mm, 0.8um, 3PC (no gravimetric test) | 960 Max | 2 | 0.5 | OSHA ID125G ICP-OES | EE
|  |  | C-04 matched-weight MCEF, 37mm, 0.8um, 3PC (to include Total Particulates) OR C-05 MCEF, 37mm, 0.8um, 3PC (no gravimetric test) | 1920 Max (8-hour) | 1.0 - 4.0 | 0.5 | NIOSH 7303 ICP-OES | PP | Samples are stable.
| Cadmium - Wipe | 7440-43-9 | K-07, Ghost Wipe Kit | 100 cm2 | --- | 1 | NIOSH 9102M ICP-OES | RR | Samples are stable.
| Cadmium - Wipe | 7440-43-9 | K-07, Ghost Wipe Kit | 100 cm2 | --- | 1 | OSHA ID-125G ICP-OES | EE | Samples are stable.
| Calcium | 7440-70-2 | C-04 matched-weight MCEF, 37mm, 0.8um, 3PC (to include Total Particulates) OR C-05 MCEF, 37mm, 0.8um, 3PC (no gravimetric test) | 1920 Max (8-hour) | 1.0 - 4.0 | 50 | NIOSH 7303 ICP-OES | PP | Samples are stable.
| Calcium - Wipe | 7440-70-2 | K-07, Ghost Wipe Kit | 100 cm2 | --- | 20 | NIOSH 9102M ICP-OES | RR | Samples are stable.
| Calcium - Wipe | 7440-70-2 | K-07, Ghost Wipe Kit | 100 cm2 | --- | 20 | OSHA ID-125G ICP-OES | EE | Samples are stable.
| Camphor | 76-22-2 | T-01 Charcoal, 226-01 | 1 - 25 | 0.01 - 0.2 | 2 | NIOSH 1301 GC/FID | H | ***3 SAMPLE MINIMUM 10 BUSINESS DAY TAT***
| Caprolactam - Vapor + Particulate | 105-60-2 | T-57 GFF/XAD-7 OVS, 226-57 | 100 | 1 max. | 10 ug per section | OSHA PV2012 HPLC | K | Filter (particulate) and sorbent beds (vapor) are all tested and reported separately; a cumulative result for all three sections is also reported.
| Carbitol (DGMEE) | 111-90-0 | [5 empty] | - | See Diethylene Glycol Monoethyl Ether
| Carbitol Acetate | 112-15-2 | [5 empty] | - | See Diethlylene Glycol Ethyl Ether Acetate
| Carbon Black as Particulate | 1333-86-4 | C-11 PVC, Preweighed, 37mm, 5um, 2PC, C-11 | 100 - 570 | 1.0 - 2.0 | 50 | NIOSH 0500 Gravimetric | NC | Any and all other particulates will be a positive interference with the gravimetric analysis. More specific analysis for Carbon Black by OSHA ID196 is available as a subcontracted analysis. Also see the entry for Elemental Carbon.
| Carbon Dioxide | 124-38-9 | Call lab | [5 empty] | Analysis of bag samples by OSHA ID172 (GC/TCD) is subcontracted.
| Carbon Disulfide | 75-15-0 | T-44 & T-01 in series Drying Tube, 226-44, pre- ceeding Charcoal, 226-01 | 25 Max | 0.2 Max |  | NIOSH 1600 GC/FPD | NC | Analysis is subcontracted. Contact lab for pricing and availability. Preceed the charcoal tube with a drying tube (PN 226-44). Store and ship cold, with drying tube still attached.
| Carbon Tetrachloride | 56-23-5 | T-01 Charcoal, 226-01 | 3 - 150 | 0.01 - 0.2 | 20 | NIOSH 1003 GC/FID | A | Synonym: Tetrachloromethane. Samples are stable for at least 30 days.
|  |  | Assay Technology N525 | Up to 8 hours | 0.0689 | 5 | NIOSH 1003M GC/FID | AT A | Synonym: Tetrachloromethane.Store and ship at room temperature before and after sampling. Return to lab within 14 days of sampling.
|  |  | Assay Technology N566 | Up to 8 hours | 0.00738 | 5 | NIOSH 1003M GC/FID | AT A | Synonym: Tetrachloromethane.Store and ship at room temperature before and after sampling. Return to lab within 14 days of sampling.
| Carbonyl Chloride | 75-44-5 | [5 empty] | - | See Phosgene
| Cellosolve | 110-80-5 | [5 empty] | - | See 2-Ethoxyethanol.
| Cellosolve Acetate | 111-15-9 | [5 empty] | - | See 2-Ethoxyethyl Acetate.
| Cerium Oxide | 1306-38-3 | Call lab to discuss | [5 empty] | Call lab to discuss
| Chlordane | 57-74-9 | T-30-16 GFF/XAD-2 OVS, 226-30-16 | 10-480 | 0.5 - 1.0 | 0.4 | OSHA 67 GC/ECD | NC | Also see Chlorinated Pesticide Profile. ***3 SAMPLE MINIMUM 10 BUSINESS DAY TAT***
| Chloride - Wipe | N/A | K-08, Whatman SmearTab Kit for anions/acids surface sampling | 100 cm2 | --- | 10 | EPA 300.0M | SS
| Chlorine | 7782-50-5 | C-16 Ag/PTFE, Cl2 / Br2 Sampler, 25mm, 3PC, C-16 | 2 - 45 | 0.3 - 1.0 | 2.5 | NIOSH 6011 IC | AA | Membrane has short shelf life. Protect from direct sunlight or prolonged UV (fluorescent) light. Samples stable ≥ 30 days at 25oC. Bromine vapor can also be measured on same sampling device. Bromine testing is subcontracted; testing of chlorine and bromine in combination will be subcontracted. Samples are stable for at least 30 days after sampling.
| Chlorine Dioxide | 10049-04-4 | IMP-04 MFGB, 15 mL 0.02% KI in NaH- CO3/Na2CO3 | 10 - 120 | 0.5 | 10 | OSHA ID 202 IC | NC | Protect solution from light. Collection solution must stay basic; a large concentration of acid gas (such as SO2) may exceed the solution buffering capacity. Avoid this by 1) collecting smaller volume of air in such atmospheres, or 2) check solution pH after sampling and discard is acidic. Midget Fritted Glass Bubbler (MFGB) Impinger solution is available from the laboratory. Advance notice is required due to instability of reagent.
| 5-Chloro-2-Methyl-4-Isothi- azolin-3-One (RH-651) | 26172-55-5 | T-99 GFF/Silica Gel OVS, 226-99 | 50 TWA 7.5 STEL | 0.2 TWA 0.5 STEL | 0.2 | IHHPLC-P008 HPLC/UV | JJ | Avoid and ensure that the outside of the OVS tube is not contaminated when sampling atmospheres potentially containing Kathon 886 ® Biocide as either a particulate or aerosol. Component of Kathon 886 ® Biocide. Also see 2-Methyl-4 Isothiazolin-3-one. ***3 SAMPLE MINIMUM 10 BUSINESS DAY TAT***
| Chloroacetyl chloride | 74-04-9 | T-153 Amine-treated XAD-2, 226-153 | 48 TWA 3 STEL | 0.1 TWA 0.2 STEL | 10 | AIHAJ 12/1986, pp.742-746 GC/FID | NN | Store media and samples cold, ship samples cold overnight. Samples must arrive at lab within 10 days of sampling. ***3 SAMPLE MINIMUM 10 BUSINESS DAY TAT***
| Chloroacetic acid | [7 empty] | See Monochloroacetic acid
| Chlorobenzene | 108-90-7 | T-01 Charcoal, 226-01 | 1.5 - 40 | 0.01 - 0.2 | 20 | NIOSH 1003 GC/FID | A
|  |  | Assay Technology N525 | Up to 8 hours | 0.0622 | 3 | NIOSH 1003M GC/FID | AT A | Store and ship at room temperature before and after sampling. Return to lab within 14 days of sampling.
|  |  | Assay Technology N546 | Up to 8 hours | 0.00216 | 3 | NIOSH 1003M GC/FID | AT A | Store and ship at room temperature before and after sampling. Return to lab within 14 days of sampling.
|  |  | Assay Technology N566 | Up to 8 hours | 0.00864 | 3 | NIOSH 1003M GC/FID | AT A | Store and ship at room temperature before and after sampling. Return to lab within 14 days of sampling.
| p-Chlorobenzotrifluoride | 98-56-6 | T-01 Charcoal, 226-01 | 10 Max | 0.2 Max | 10 | OSHA Stopgap GC/FID | A | Synonyms: 4-Chlorobenzotrifluoride; 1-Chloro-4-(trifluoromethyl)benzene; 4-Chloro-α,α,α-trifluorotoluene **3 SAMPLE MINIMUM 10 BUSINESS DAY TAT***
|  |  | Assay Technology N525 | Up to 8 hours | 0.0524 | 3 | NIOSH 1026M GC/FID | A | Synonyms: 4-Chlorobenzotrifluoride; 1-Chloro-4-(trifluoromethyl)benzene; 4-Chloro-α,α,α-trifluorotoluene. Store and ship at room temperature before and after sampling. Return to lab within 14 days of sampling.
|  |  | Assay Technology N566 | Up to 8 hours | 0.00654 | 3 | NIOSH 1026M GC/FID | A | Synonyms: 4-Chlorobenzotrifluoride; 1-Chloro-4-(trifluoromethyl)benzene; 4-Chloro-α,α,α-trifluorotoluene. Store and ship at room temperature before and after sampling. Return to lab within 14 days of sampling.
| 1-Chloro-2, 3-epoxypropane | 106-89-8 | [5 empty] | - | See Epichlorohydrin
| Chloroethane | 75-00-3 | [5 empty] | - | See Ethyl Chloride
| Chloroform | 67-66-3 | T-01 Charcoal, 226-01 | 1 - 50 | 0.01 - 0.2 | 20 | NIOSH 1003 GC/FID | A
|  |  | Assay Technology N525 | Up to 8 hours | 0.0739 | 5 | NIOSH 1003M GC/FID | AT A | Store and ship at room temperature before and after sampling. Return to lab within 14 days of sampling.
|  |  | Assay Technology N566 | Up to 8 hours | 0.00839 | 5 | NIOSH 1003M GC/FID | AT A | Store and ship at room temperature before and after sampling. Return to lab within 14 days of sampling.
| Chloromethane | 74-87-3 | [5 empty] | - | See Methyl Chloride.
| Chloromethyl Benzene | 100-44-7 | [5 empty] | - | See Benzyl chloride.
| o-Chlorophenol | 95-57-8 | T-10 Silica Gel, 226-10 | 10-40 TWA 3 STEL | 0.05-0.2 TWA 0.2 STEL | 2 | NIOSH 2014 HPLC/UV | N
| Chloroprene | 126-99-8 | T-01 Charcoal, 226-01 | 1.5 - 8 | 0.01 - 0.05 | 20 | NIOSH 1002 GC/FID | A | Synonyms: Chloroprene, 2-chloro-1,3-butadiene, Chlorobutadiene, β-Chloroprene ***3 SAMPLE MINIMUM 10 BUSINESS DAY TAT***
| 3-Chloropropene | 107-05-1 | [5 empty] | - | See Allyl Chloride
| o-Chlorotoluene | 95-49-8 | T-01 Charcoal, 226-01 | 10 Max | 0.2 Max | 20 | NIOSH 1003M GC/FID | A
| Chlorpyrifos | 2921-88-2 | T-30-16 GFF/XAD-2 OVS, 226-30-16 | 480 | 1.0 - 1.5 | 0.2 | OSHA 62M GC/ECD | NC | ACGIH TLV is written for sampling as Inhalable Fraction plus Vapor (IFV), which requires a diffferent sampler than recommended here. ***3SAMPLE MINIMUM 10 BUSINESS DAY TAT***
| Chromium, Total | 7440-47-3 | C-05 MCEF, 37mm, 0.8um, 3PC, C-05 | 50 - 1000 | 1.0 - 3.0 | 2 | NIOSH 7300M ICP | T | This method measures total chromium - metallic and salts.
| Chromium, Total | 7440-47-3 | C-04 matched-weight MCEF, 37mm, 0.8um, 3PC (to include Total Particulates) OR C-05 MCEF, 37mm, 0.8um, 3PC (no gravimetric test) | 1920 Max (8-hour) | 1.0 - 4.0 | 5 | NIOSH 7303 ICP-OES | PP | Samples are stable.
| Chromium, Total | 7440-47-3 | C-04 matched-weight MCEF, 37mm, 0.8um, 3PC (to include Total Particulates) OR C-05 MCEF, 37mm, 0.8um, 3PC (no gravimetric test) | 960 Max | 2 | 2 | OSHA ID125G ICP-OES | EE
| Chromium, Total, Low Level | 7440-47-3 | C-MCE-NN MCE, Low Metals, 37mm, 0.8um, 2PC, C-MCE-NN | 50 - 1000 | 1.0 - 3.0 | 0.1 | NIOSH 7300M ICP/MS | T | MCE filters have an inherent chromium background, requiring that the specially-cleaned filters recommended here be used for low-level elemental chromium sampling.
| Chromium - Wipe | 7440-47-3 | K-07, Ghost Wipe Kit | 100 cm2 | --- | 4 | NIOSH 9102M ICP-OES | RR | Samples are stable.
| Chromium - Wipe | 7440-47-3 | K-07, Ghost Wipe Kit | 100 cm2 | --- | 4 | OSHA ID-125G ICP-OES | EE | Samples are stable.
| Chromium, Hexavalent | N/A | C-10 PVC, 37mm, 5um, 3PC, C-10 | 30 - 960 | 2 | 0.025 | OSHA ID 215v2 IC | NC | Sample stability varies with exposure source monitored. Identify operation sampled (spray paint, chrome plating, welding, etc.) on Request for Analysis form. Ship overnight within 24 hours of sampling to meet all holding times. CrVI from acidic solutions, such as plating, must be extracted in the lab within 6 days of collection. CrVI from metalworking must be extracted in the lab within 8 days of collection. A 25mm PVC filter cassette (PN C-41) may be used to facilitate sampling under a helmet or hood.
| Chromium, Hexavalent (Welding and Other Hot Environments) | N/A | C-53 PVC, 37mm, 5um, Quartz support, 2PC, C-53 | 30 - 960 | 2 Max | 0.025 | OSHA ID215v2 IC | NC | Hot environments sometimes cause the 37mm cassettes to expand resulting in leakage around the PVC filter onto the backup pad. The quartz fiber backup pads in C-53 cassettes are analyzed along with the PVC filters. Sample stability varies with exposure source monitored. Identify operation sampled (spray paint, chrome plating, welding, etc.) on Request for Analysis form. Ship overnight within 24 hours of sampling to meet all holding times. CrVI from acidic solutions, such as plating, must be extracted in the lab within 6 days of collection. CrVI from metalworking must be extracted in the lab within 8 days of collection..
| Chromium, Hexavalent Wipe | N/A | K-26 kit, 37mm PVC filter + 37mm R-100 quartz filter, V-15 vial, instructions, K-26 | 100 cm2 | N/A | 0.025 | OSHA W4001M IC | NC | Kit provides both PVC and Quartz filters; wipe samples can be collected using either or both filters. Fold exposed side in, and transfer into vial. Identify operation sampled (spray paint, chrome plating, welding, etc.) on Request for Analysis form. Ship overnight within 24 hours of sampling to meet all holding times.
| Chromium, Hexavalent Bulk Sample | N/A |  | 1 gram Approx. | N/A | 0.1 ug/g Ap- prox. | OSHA ID215v2 IC | NC | Material submitted for testing must already be homogenous and finely divided.
| Chrysene | 218-01-9 | K-06 PTFE + ORBO 43 | 200-1000 | 2 | 2 | NIOSH 5506 HPLC | N | Wrap cassettes with foil if sampling in bright sunlight. Transfer filter to glass vial immediately after sampling, and wrap tube and vial with aluminum foil to protect from light. Store samples cold and ship samples cold for overnight delivery.
|  |  | C-06 GFF, 37mm, 1um, 3PC, C-06 | 960 | 2 | 2 | OSHA 58 HPLC/FL | MM | Place filter into glass vial using tweezers and wrap with foil to protect from light. Ship refrigerated by overnight delivery. Also see selected PNA Profile.
| CMME | 107-30-2 | [6 empty] | See Chloromethyl Methyl Ether. BCME can be analyzed on same sample.
| Coal Tar Pitch Volatiles, measured as Benzene Soluble Fraction (BSF) | 65996-93-2 | C-06 GFF, 37mm, 1um, 3PC, C-06 | 960 | 2 | 30 | OSHA 58 Grav/BZ Sol | MM | Transfer filter into glass vial using tweezers immediately after sampling; wrap vial in foil to protect from light. Additional specific PAH analysis is available as follow-up if needed for samples with BSF exceeding 0.2 mg/M3
| Cobalt | 7440-48-4 | C-05 MCEF, 37mm, 0.8um, 3PC, C-05 | 400 - 1000 | 1.0 - 3.0 | 2 | NIOSH 7300M ICP | T | May also be tested with tungsten per OSHA Method ID- 213.
|  |  | C-05 MCEF, 37mm, 0.8um, 3PC, C-05 | 400 - 1000 | 1.0 - 3.0 | 0.025 | NIOSH 7300M ICP-MS | T | May also be tested with tungsten per OSHA Method ID- 213.
| Cobalt | 7440-48-4 | C-04 matched-weight MCEF, 37mm, 0.8um, 3PC (to include Total Particulates) OR C-05 MCEF, 37mm, 0.8um, 3PC (no gravimetric test) | 960 Max | 2 | 2 | OSHA ID125G ICP-OES | EE
| Cobalt | 7440-48-4 | C-04 matched-weight MCEF, 37mm, 0.8um, 3PC (to include Total Particulates) OR C-05 MCEF, 37mm, 0.8um, 3PC (no gravimetric test) | 1920 Max (8-hour) | 1.0 - 4.0 | 2 | NIOSH 7303 ICP-OES | PP | Samples are stable.
| Cobalt - Wipe | 7440-48-4 | K-07, Ghost Wipe Kit | 100 cm2 | --- | 4 | NIOSH 9102M ICP-OES | RR | Samples are stable.
| Cobalt - Wipe | 7440-48-4 | K-07, Ghost Wipe Kit | 100 cm2 | --- | 4 | OSHA ID-125G ICP-OES | EE | Samples are stable.
| Coke Oven Emissions | 67-63-0 | C-06 GFF, 37mm, 1um, 3PC, C-06 |  | 2 | 30 | OSHA 58 Grav/BZ Sol | MM | Transfer filter into glass vial using tweezers immediately after sampling; wrap vial in foil to protect from light. Additional specific PAH analysis is available as follow-up if needed for samples with BSF exceeding 0.15 mg/M3
| Copper | 7440-50-8 | C-05 MCEF, 37mm, 0.8um, 3PC, C-05 | 40 - 1000 | 1.0 - 3.0 | 1 | NIOSH 7300 ICP | T
|  |  | C-05 MCEF, 37mm, 0.8um, 3PC, C-05 | 100 | 1-3 | 0.125 | NIOSH 7300M ICP-MS | T | Analysis does not distinguish between dust and fume.
| Copper | 7440-50-8 | C-04 matched-weight MCEF, 37mm, 0.8um, 3PC (to include Total Particulates) OR C-05 MCEF, 37mm, 0.8um, 3PC (no gravimetric test) | 960 Max | 2 | 1 | OSHA ID125G ICP-OES | EE
| Copper | 7440-50-8 | C-04 matched-weight MCEF, 37mm, 0.8um, 3PC (to include Total Particulates) OR C-05 MCEF, 37mm, 0.8um, 3PC (no gravimetric test) | 1920 Max (8-hour) | 1.0 - 4.0 | 1 | NIOSH 7303 ICP-OES | PP | Samples are stable.
| Copper - Wipe | 7440-50-8 | K-07, Ghost Wipe Kit | 100 cm2 | --- | 2 | NIOSH 9102M ICP-OES | RR | Samples are stable.
| Copper - Wipe | 7440-50-8 | K-07, Ghost Wipe Kit | 100 cm2 | --- | 2 | OSHA ID-125G ICP-OES | EE | Samples are stable.
| Cresols, Total Isomers, Vapor | 1319-77-3 | T-95 XAD-7, 226-95 | 24 | 0.1 | 30 | OSHA 32 HPLC | K | Cresols and phenol may be collected together on a single sampler and tested individually.
| Cresols, Total Isomers, Vapor | 1319-77-3 | Assay Technology N525 | Up to 8 hours | 0.0862 | 10 | OSHA 32M HPLC | AT Phenol | Cresols and phenol may be collected together on a single sampler and tested individually. The Assay Technology N525 is equivalent to the Assay Technology 596 sampler. Store and ship at room temperature before and after sampling. Return to lab within 14 days of sampling.
| Cresols, Vapor and Particulate | 1319-77-3 | T-57 GFF/XAD-7 OVS, 226-57 | 48 | 0.1 | 30 | OSHA 32M HPLC | K | Cresols and phenol may be collected together on a single sampler and tested individually.
| Crotonaldehyde | 4170-30-3 | T-119 DNPH-Treated Silica Gel, 226-119 | 7.5 | 0.5 | 0.5 | EPA TO-11M HPLC/UV | N | Analysis is for a mix of cis- and trans- isomers. Refrigerate before and after sampling and ship overnight. Ozone may intefere - use ozone scrubber in known ozone contamnated areas. Any ketone or aldehyde will react with and deplete the DNPH, and is a potential interference. ACGIH states that if instantaneous monitoring is not feasible, ceiling values “can be assessed by sampling over a period that should not exceed 15 minutes, except for those substances that may cause immediate irritation when exposures are short.” Media contains residual acetonitrile which could interfere with acetonitrile monitoring. ***3 SAMPLE MINIMUM 10 BUSINESS DAY TAT***
| Cumene | 98-82-8 | T-01 Charcoal, 226-01 | 10 - 30 | 0.01 - 0.2 | 20 | NIOSH 1501 GC/FID | A | Synonym: Isopropylbenzene.
|  |  | Assay Technology N525 | Up to 8 hours | 0.0546 | 5 | NIOSH 1501M GC/FID | AT A | Synonym: Isopropylbenzene. Store and ship at room temperature before and after sampling. Return to lab within 14 days of sampling.
|  |  | Assay Technology N566 | Up to 8 hours | 0.00836 | 5 | NIOSH 1501M GC/FID | AT A | Synonym: Isopropylbenzene. Store and ship at room temperature before and after sampling. Return to lab within 14 days of sampling.
| Cyanides, Total Various | N/A | IMP-12 (order vials separately) MFGB, 15 mL 0.1N KOH + 0.8um PVC Prefilter | 10 - 180 | 0.5 - 1.0 | 2.5 | NIOSH 7904 ISE | FF | Analyze within five (5) days because particulate on filter may liberate HCN gas; impinger samples are stable at least 30 days.
| Cyanides, Total Various | N/A | K-21 tube & filter kit, 226-210 tube preceeded by 25mm Glass Fiber Filter cassette | 2 - 90 | 0.05 - 0.2 | 2.6 (each sec- tion) | NIOSH 6010M ISE | NC | This sampling train collects cyanide-containing particulates on a pre-filter, then gaseous cyanide (hydrogen cyanide) on the sorbent tube second stage. Testing the pre-filter for particulate cyanide allows this sampler to provide both gaseous and particulate cyanide results.
| Cyanides - Gaseous (HCN) See Hydrogen Cyanide. | N/A | [5 empty] | - | See Hydrogen Cyanide.
| Cyanides - Particulate Various | N/A | C-05 MCEF, 37mm, 0.8um, 3PC, C-05 | 10 - 180 | 0.5 - 1.0 | 2.5 | NIOSH 7904M ISE | FF | Analyze within five (5) days because particulate on filter may liberate HCN gas.
| Cyclohexane | 110-82-7 | T-01 Charcoal, 226-01 | 2.5 - 5.0 | 0.01 - 0.2 | 20 | NIOSH 1500 GC/FID | A
|  |  | Assay Technology N525 | Up to 8 hours | 0.0599 | 5 | NIOSH 1500M GC/FID | AT A | Store and ship at room temperature before and after sampling. Return to lab within 14 days of sampling.
|  |  | Assay Technology N546 | Up to 8 hours | 0.00221 | 5 | NIOSH 1500M GC/FID | AT A | Store and ship at room temperature before and after sampling. Return to lab within 14 days of sampling.
|  |  | Assay Technology N566 | Up to 8 hours | 0.00882 | 5 | NIOSH 1500M GC/FID | AT A | Store and ship at room temperature before and after sampling. Return to lab within 14 days of sampling.
| Cyclohexanol | 108-93-0 | T-01 Charcoal, 226-01 | 1 - 10 | 0.01 - 0.2 | 20 | NIOSH 1402 GC/FID | D
| Cyclohexanone | 108-94-1 | T-01 Charcoal, 226-01 | 1 - 10 | 0.01 - 0.2 | 20 | NIOSH 1300 GC/FID | A
|  |  | T-110 Chromosorb 106, 226-110 | 10 | 0.05 - 0.2 | 20 | OSHA 1 GC/FID | NC
|  |  | Assay Technology N525 | Up to 8 hours | 0.0668 | 5 | NIOSH 1300M GC/FID | AT A | Store and ship at room temperature before and after sampling. Return to lab within 14 days of sampling.
|  |  | Assay Technology N566 | Up to 8 hours | 0.00937 | 5 | NIOSH 1300M GC/FID | AT A | Store and ship at room temperature before and after sampling. Return to lab within 14 days of sampling.
| Cyclohexene | 110-83-8 | T-01 Charcoal, 226-01 | 5 - 7 | 0.01 - 0.2 | 20 | NIOSH 1500 GC/FID | A
| Cyclohexylamine | 108-91-8 | T-30-18 NITC-Treated XAD-2, 226-30-18 | 12 Max | 0.1 max | 2 | OSHA 60MNIOSH 2540M HPLC | N | Store media cold before sampling. Samples stable at ambient temperature for at least 15 days. ***3SAMPLE MINIMUM 10 BUSINESS DAY TAT***
| Cyclopentane | 287-92-3 | T-01 Charcoal, 226-01 | 5 | 0.2 | 20 | OSHA CSI GC/FID | A
|  |  | Assay Technology N566 | Up to 8 hrs | 0.0105 | 5 | NIOSH 1501M GC/FID | AT A | Store and ship at room temperature before and after sampling. Return to lab within 14 days of sampling.
| DBE (Dupont Dibasic Esters™) | N/A | [5 empty] | - | See Dibasic Ester.
| DBP | 84-74-2 | [5 empty] | - | See Dibutyl Phthalate.
| DDVP | 62-73-7 | [5 empty] | - | See Dichlorvos.
| n-Decane | 124-18-5 | T-01 Charcoal, 226-01 | 1 - 10 | 0.01 - 0.2 | 20 | NIOSH 1500 GC/FID | A
|  |  | Assay Technology N525 | Up to 8 hours |  | 10 | NIOSH 1500M GC/FID | AT A | Store and ship at room temperature before and after sampling. Return to lab within 14 days of sampling.
|  |  | Assay Technology N546 | Up to 8 hours |  | 10 | NIOSH 1500M GC/FID | AT A | Store and ship at room temperature before and after sampling. Return to lab within 14 days of sampling.
|  |  | Assay Technology N566 | Up to 8 hours |  | 10 | NIOSH 1500M GC/FID | AT A | Store and ship at room temperature before and after sampling. Return to lab within 14 days of sampling.
| Desflurane | 57041-67-5 | T-81 Anasorb 747, 226-81 | 3 | 0.05 | 10 | OSHA 106M GC/FID | CC | Samples are stable at ambient temperature for at least 16 days. Sensitivity is adequate to meet NIOSH recommended Ceiling concentration of 2 ppm over a sampling period not to exceed 1 hour. ***3 SAMPLE MINIMUM 10 BUSINESS DAY TAT***
|  |  | Assay Technology N566 | Up to 8 hrs | 0.00856 | 5 | OSHA 106M GC/FID | AT AG | Assay Technology N566 sampler is equivalent to the Assay Technology 574 sampler for desflurane. Store and ship at room temperature before and after sampling. Return to lab within 14 days of sampling. Sensitivity is adequate to meet NIOSH recommended Ceiling concentration of 2 ppm over a sampling period not to exceed 1 hour. ***3 SAMPLE MINIMUM 10 BUSINESS DAY TAT***
| Desmodur W | 5124-30-1 | [5 empty] | - | See Methylene Bis(4-Cyclohexylisocyanate)
| Di(2-Ethylhexyl) Phthalate | 117-81-7 | T-56 GFF/Tenax OVS, 226-56 | 240 TWA 15 STEL | 1 | 20 | OSHA 104M GC/FID | CC | Synonym: Di-sec-Octyl Phthalate, also DOP
| Diacetone Alcohol | 123-42-2 | T-01 Charcoal, 226-01 | 1 - 10 | 0.01 - 0.2 | 20 | NIOSH 1402 GC/FID | D | Synonym: 4-Hydroxy-4-methyl-2-pentanone
|  |  | Assay Technology N566 | Up to 8 hours | 0.0085 | 10 | NIOSH 1402M GC/FID | AT A | Synonym: 4-Hydroxy-4-methyl-2-pentanone. Store and ship at room temperature before and after sampling. Return to lab within 14 days of sampling.
| Diacetyl | 431-03-8 | T-183 (2 in Series) Custom Silica Gel, 226-183 | TWA-9 Max Stel-3 Max | 0.050 Max 0.20 Max | 0.2 | OSHA 1012 GC/ECD | NC | Protect from light during sampling and storage (fail- wrapped). Store and ship samples cold. Ship overnight. Samples are stable for at least 18 days. May be sampled on same tube with acetoin. Filter built into tube faces incoming air stream. ***3 SAMPLE MINIMUM 10 BUSINESS DAY TAT***
| Diatomaceous Earth, Respirable (measured as Respirable Particulate) | 61790-53-2 | [5 empty] | - | See Particulates, Respirable. For speciation as amorphorus silica, see Silica, Amorphous.
| Dibasic Ester (DBE) | Variable mixture | [6 empty] | Composed of dimethyl adipate, dimethyl sebacate, dimethyl glutarate, etc. Call lab to discuss.
| Dibenz(a,h)anthracene | 53-70-3 | K-06 PTFE + ORBO 43 | 200-1000 | 2 | 2 | NIOSH 5506 HPLC | N | Wrap cassettes with foil if sampling in bright sunlight. Transfer filter to glass vial immediately after sampling, and wrap tube and vial with aluminum foil to protect from light. Store samples cold and ship samples cold for overnight delivery.
| DIBK | N/A | [5 empty] | - | See Diisobutyl Ketone.
| 1,2-Dibromoethane | 106-93-4 | [5 empty] | - | See Ethylene Dibromide.
| Di-n-butylamine | 111-92-2 | T-30-18 NITC-Treated XAD-2, 226-30-18 | 10 | 0.1 | 1 | OSHA 60M HPLC/UV | N | Store media cold before sampling. Samples stable at ambient temperature for at least 15 days.
| Di-n-butyl Phthalate | 84-74-2 | T-56 GFF/Tenax OVS, 226-56 | 240 TWA 15 STEL | 1 | 20 | OSHA 104 GC/FID | CC | Synonyms: n-Butyl phthalate
| 4,5-Dichloro-2-N-Octyl-4- Isothiazolin-3-one | 64359-81-5 | T-99 GFF/Silica Gel OVS, 226-99 | 96 TWA 15 STEL | 0.2 TWA 1.0 STEL | 0.2 | Proprietary, IHHPLC-P002 HPLC/UV | NC | Ensure outside of the sampler is clean before capping. Also known as Kathon 930, DCOIT, and RH-287. Sample may also be tested for 2-n-Octyl-4-Isothiazolin-3-one. ***3 SAMPLE MINIMUM 10 BUSINESS DAY TAT***
| o-Dichlorobenzene | 95-50-1 | T-01 Charcoal, 226-01 | 1 - 60 | 0.01 - 0.2 | 2 | NIOSH 1003 GC/FID | A | Synonym: 1,2-Dichlorobenzene
|  |  | Assay Technology N566 | Up to 8 hours | 0.00755 | 10 | NIOSH 1003M GC/FID | AT A | Store and ship at room temperature before and after sampling. Return to lab within 14 days of sampling. Synonym: 1,2-Dichlorobenzene
| p-Dichlorobenzene | 106-46-7 | T-01 Charcoal, 226-01 | 1 - 10 | 0.01 - 0.2 | 10 | NIOSH 1003 GC/FID | A | Synonym: 1,4-Dichlorobenzene
|  |  | Assay Technology N525 | Up to 8 hours | 0.0565 | 2 | NIOSH 1003M GC/FID | AT A | Store and ship at room temperature before and after sampling. Return to lab within 14 days of sampling. Synonym: 1,4-Dichlorobenzene
|  |  | Assay Technology N566 | Up to 8 hours | 0.00755 | 2 | NIOSH 1003M GC/FID | AT A | Store and ship at room temperature before and after sampling. Return to lab within 14 days of sampling. Synonym: 1,4-Dichlorobenzene
| 1,1-Dichloroethane | 75-34-3 | T-01 Charcoal, 226-01 | 0.5 - 15 | 0.01 - 0.2 | 10 | NIOSH 1003 GC/FID | A
|  |  | Assay Technology N525 | Up to 8 hours | 0.0764 | 5 | NIOSH 1003M GC/FID | AT A | Store and ship at room temperature before and after sampling. Return to lab within 14 days of sampling.
|  |  | Assay Technology N566 | Up to 8 hours | 0.00922 | 5 | NIOSH 1003M GC/FID | AT A | Store and ship at room temperature before and after sampling. Return to lab within 14 days of sampling.
| 1,2-Dichloroethane | 107-06-2 | [5 empty] | - | See Ethylene Dichloride.
| 1,2-Dichloroethene | 540-59-0 | [5 empty] | - | See 1,2-Dichloroethylene, total.
| 1,1-Dichloroethylene | 75-35-4 | T-01 Charcoal, 226-01 | 2.5 - 7.0 | 0.01 - 0.2 | 10 | NIOSH 1015 GC/FID | A | Synonym; 1,1-Dichloroethene; Vinylidene Chloride
|  |  | Assay Technology N566 | Up to 8 hours | 0.00932 | 5 | NIOSH 1015M GC/FID | AT A | Synonym; 1,1-Dichloroethylene; Vinylidene Chloride. Store and ship at room temperature before and after sampling. Return to lab within 14 days of sampling.
|  |  | M-01 SKC POVM, 575-001 | Up to 8 hours | 0.0123 | 20 | NIOSH 1015M GC/FID | A | Synonym; 1,1-Dichloroethylene; Vinylidene Chloride
| 1,2-Dichloroethylene, total isomer mixture | Total isomer mixture: 540-59-0; mixture of trans-1,2-dichloroethylene: 156-60-5 and cis-1,2-dichloroethylene: 156-59-2 | T-01 Charcoal, 226-01 | 0.2 - 5.0 | 0.01 - 0.2 | 10 | NIOSH 1003 GC/FID | A | Includes both -cis and -trans isomers reported cumulatively.
|  |  | Assay Technology N566 | Up to 8 hours | 0.00932 | 10 | NIOSH 1003M GC/FID | AT A | Also known as 1.2-Dichloroethene.Includes both -cis and -trans isomers reported cumulatively. Store and ship at room temperature before and after sampling. Return to lab within 14 days of sampling.
| Dichloromethane | 75-09-2 | T-01 (2) Charcoal, 226-01 | 0.5 - 3 | 0.01 - 0.2 | 10 | NIOSH 1005 GC/FID | A | Also known as Methylene Chloride. Two tubes in series.
|  |  | O-91 Carbosieve S-III, Orbo 91 | 10 Max | 0.01 - 0.1 | 10 | OSHA 80 GC/FID | NC | Also known as Methylene Chloride. Preferred active sampling method.
|  |  | M-01 SKC POVM, 575-001 | 8 hours Max | 0.0147 | 20 | OSHA 80M GC/FID | NC | Also known as Methylene Chloride.
|  |  | Assay Technology N525 | Up to 8 hrs | 0.0727 | 5 | OSHA 80M GC/FID | AT A | Also known as Methylene Chloride. Store and ship at room temperature before and after sampling. Return to lab within 14 days of sampling.
|  |  | Assay Technology N546 | Up to 8 hrs | 0.00239 | 5 | OSHA 80M GC/FID | AT A | Also known as Methylene Chloride. Store and ship at room temperature before and after sampling. Return to lab within 14 days of sampling.
|  |  | Assay Technology N566 | Up to 8 hrs | 0.00954 | 5 | OSHA 80M GC/FID | AT A | Also known as Methylene Chloride. Store and ship at room temperature before and after sampling. Return to lab within 14 days of sampling.
| 4,5-Dichloro-2-N-Octyl-4- Isothiazolin-3-one | 64359-81-5 | T-99 GFF/Silica Gel OVS, 226-99 | 96 TWA 15 STEL | 0.2 TWA 1.0 STEL | 0.2 | IHHPLC-P002 HPLC/UV | K | Synonyms: Kathon ® 930 Microbiocide, RH-287 ***3 SAMPLE MINIMUM 10 BUSINESS DAY TAT***
| 1,2-Dichloropropane | 78-87-5 | [5 empty] | - | See Propylene dichloride.
| Dichlorvos | 62-73-7 | T-30-16 GFF/XAD-2 OVS, 226-30-16 | 120 | 1 | 1 | OSHA 62M GC/ECD | NC | ***3 SAMPLE MINIMUM 10 BUSINESS DAY TAT***
| Diesel Exhaust Particulate (<1 Um In Diameter) | 7440-44-0 | [5 empty] | - | See Elemental Carbon.
| Diesel Fuel | 68334-30-5 | Assay Technology N566 | Up to 8 hrs | 0.00642 | 100 | NIOSH 1550M GC/FID | AT C | Submit 5 ml of bulk in separate shipment to serve as testing reference. If this is not feasible, testing may be performed using a commercial reference standard instead. Sampling rate is the value established for kerosene. Store and ship at room temperature before and after sampling. Return to lab within 14 days of sampling.
| Diesel Fuel | 68334-30-5 | T-01 Charcoal, 226-01 | 1 - 20 | 0.01 - 0.2 | 50 | NIOSH 1550 GC/FID | A | Submit 5 ml of bulk in separate shipment to serve as testing reference. If this is not feasible, testing may be performed using a commercial reference standard instead. Also see Kerosene.
| Diethanolamine | 111-42-2 | T-30-18 NITC-Treated XAD-2, 226-30-18 | 10 | 0.1 | 1 | OSHA PV2018M HPLC | N | Store media cold before smapling. Sampleas are stable at ambient temperature for at least 15 days.
| Diethyl Ether | 60-29-7 | [5 empty] | - | See Ethyl Ether.
| Diethylamine | 109-89-7 | T-96 NBD-chloride-treated XAD- 7, 226-96 | 10 | 0.2 | 2 | OSHA 41 HPLC | W
|  |  | T-30-18 NITC-Treated XAD-2, 226-30-18 | 10 | 0.1 | 1 | NIOSH 2540M HPLC | N | Store media cold before sampling.
| Diethylaminoethanol | 100-37-8 | T-10-04 Silica Gel, 226- 10-04 | 24 Max | 0.2 Max |  | OSHA Stop- gap (NIOSH 2007M) GC/NPD | NC | Samples subcontracted to outside laboratory. Immediately after sampling, transfer each section of the tube to sepa- rate vials containing 2 mL of 0.2 N HCl in methanol: water (4:1). Obtain prepared vials from lab.
|  |  | T-98 H3PO4-treated XAD-7, 226-98 | 20 Max | 0.2 Max |  | OSHA PV2060 GC/FID | NC | Samples subcontracted to outside laboratory. Store cold if not shipped immediately.
| Diethylbenzenes, isomer total | 25340-17-4 | T-01 Charcoal, 226-01 | 24 Max | 0.2 Max | 20 | NIOSH 1501M GC/FID | A
| Diethylene Glycol | 111-46-6 | T-57 GFF/XAD-7 OVS, 226-57 | 60 | 0.5 - 2.0 | 5 | NIOSH 5523 GC/FID | JJ | Also see Glycol Profile.
| Diethylene Glycol Chloroformate | 106-75-2 | T-153 Amine-treated XAD-2, 226-153 | 48 TWA 3 STEL | 0.1 TWA 0.2 STEL | 15 | AIHAJ 12/1986, pp.742-746 GC/FID | NN | Store media and samples cold, ship samples cold overnight. Samples must arrive at lab within 10 days of sampling. ***3 SAMPLE MINIMUM 10 BUSINESS DAY TAT***
| Diethylene Glycol Dibutyl Ether | 112-73-2 | T-01 Charcoal, 226-01 | 10 | 0.01 - 0.05 | 20 | NIOSH 1403M GC/FID | E | Synonyms: 2-Butoxyethyl ether, also Bis(2-butoxyethyl) ether, also Dibutyldiglycol
| Diethylene Glycol Dimethyl Ether | 111-96-6 | T-01 Charcoal, 226-01 | 20 | 0.2 Max | 20 | NIOSH 1403M GC/FID | E | Synonyms: 2-Methoxyethyl ether, Bis(2-methoxyethyl) ether, Dimethyldiglycol, ‘Diglyme’
| Diethylene Glycol Monobutyl Ether | 112-34-5 | Assay Technology N525 | Up to 8 hours | 0.0542 | 30 | NIOSH 1403M GC/FID | AT A | Synonym: Butyl Carbitol. Store and ship at room temperature before and after sampling. Return to lab within 14 days of sampling.
|  |  | Assay Technology N566 | Up to 8 hours | 0.00719 | 30 | NIOSH 1403M GC/FID | AT A | Synonym: Butyl Carbitol. Store and ship at room temperature before and after sampling. Return to lab within 14 days of sampling.
|  |  | T-01 Charcoal, 226-01 | 2 - 10 | 0.01 - 0.05 | 20 | NIOSH 1403M GC/FID | E
| Diethylene Glycol Monobutyl Ether Acetate | 124-17-4 | T-01 Charcoal, 226-01 | 10 Max | 0.2 Max | 20 | NIOSH 1403M GC/FID | E | Synonym: Butyl Carbitol Acetate.
| Diethylenetriamine | 111-40-0 | T-30-18 NITC-Treated XAD-2, 226-30-18 | 10 TWA 3 STEL | 0.01-0.1 TWA 0.1 STEL | 1 | OSHA 60 HPLC/UV | N | Store media cold before sampling. Samples stable at ambient temperature for at least 15 days.
|  |  | Assay Technology N585 | Up to 8 hrs | 0.00726 | 2 | OSHA 60 HPLC/UV | N | Store and ship at room temperature before and after sampling. Return to lab within 14 days of sampling.
| Diethylethanolamine | 100-37-8 | [5 empty] | - | See diethylaminoethanol. ***3 SAMPLE MINIMUM 10 BUSINESS DAY TAT***
| Diglyme | 111-96-6 | [5 empty] | - | See Diethylene Glycol dimethyl Ether.
| Diisobutyl Ketone | 108-83-8 | T-01 Charcoal, 226-01 | 1 - 10 | 0.01 - 0.2 | 20 | NIOSH 1300 GC/FID | A
|  |  | Assay Technology N566 | Up to 8 hours | 0.00769 | 25 | NIOSH 1300M GC/FID | AT A | Store and ship at room temperature before and after sampling. Return to lab within 14 days of sampling.
|  |  | Assay Technology N525 | Up to 8 hours | 0.0564 | 25 | NIOSH 1300M GC/FID | AT A | Store and ship at room temperature before and after sampling. Return to lab within 14 days of sampling.
| Diisopropylamine | 108-18-9 | T-30-18 NITC-Treated XAD-2, 226-30-18 | 10 | 0.1 | 1 | OSHA 60M HPLC | N
| Dimethoxymethane | 109-87-5 | [5 empty] | - | See Methylal.
| Dimethyl Adipate | 627-93-0 | T-01 Charcoal, 226-01 | 10 Max | 0.2 | 20 | OSHA PV2019M GC/FID | LL | CALL LAB TO DISCUSS BEFORE SAMPLING. Refrigerate samples and ship cold overnight. Analyze within 2 weeks of collection. ***3 SAMPLE MINIMUM 10 BUSINESS DAY TAT***
| Dimethyl Ether | 115-10-6 | [5 empty] | - | See Methyl Ether
| Dimethyl Formamide | 68-12-3 | T-10 Silica Gel, 226-10 | 80 Max | 1.0 Max | 20 | NIOSH 2004M GC/FID | K
| Dimethyl Formamide | 68-12-4 | Assay Technology N566 | Up to 8 hours | 0.0107 | 8 | OSHA 66M GC/FID | AT A | Store and ship at room temperature before and after sampling. Return to lab within 14 days of sampling.
| Dimethyl Glutarate | 1119-40-0 | T-01 Charcoal, 226-01 | 10 Max | 0.2 | 20 | OSHA PV2020M GC/FID | LL | CALL LAB TO DISCUSS BEFORE SAMPLING. Refrigerate samples and ship cold overnight. Analyze within 2 weeks of collection. ***3 SAMPLE MINIMUM 10 BUSINESS DAY TAT***
| Dimethyl Phthalate | 131-11-3 | T-56 GFF/Tenax OVS, 226-56 | 240 TWA 15 STEL | 1 | 20 | OSHA 104 GC/FID | CC
| 1,1-Dimethyl propyl methyl ether | 994-05-8 | [5 empty] | - | See Methyl tert-Amyl Ether.
| Dimethyl Succinate | 106-65-0 | T-01 Charcoal, 226-01 | 10 Max | 0.2 | 20 | OSHA PV2021M GC/FID | LL | CALL LAB TO DISCUSS BEFORE SAMPLING. Refrigerate samples and ship cold overnight. Analyze within 2 weeks of collection. ***3 SAMPLE MINIMUM 10 BUSINESS DAY TAT***
| Dimethyl Sulfoxide | 67-68-5 | T-01 Charcoal, 226-01 | 3-24 TWA 3 STEL | 0.05-0.1 TWA 0.2 STEL | 20 | OSHA STOPGAP, GC/FID | E | ***3 SAMPLE MINIMUM 10 BUSINESS DAY TAT***
| Dimethylacetamide | 127-19-5 | T-10 Silica Gel, 226-10 | 15 - 80 | 0.01 - 1.0 | 20 | NIOSH 2004 GC/FID | HH
|  |  | Assay Technology N525 | Up to 8 hours | 0.0663 | 40 | OSHA 66M GC/FID | AT A | The faster-sampling AT N525 sampler is needed for this monitoring to yield adequate overall measurement sensitivity. Store and ship at room temperature before and after sampling. Return to lab within 14 days of sampling.
| Dimethylamine | 124-40-3 | T-96 NBD chloride-treated XAD-7, 226-96 | 10 | 0.2 | 2 | OSHA 34 HPLC UV OR FL | W
|  |  | T-30-18 NITC-Treated XAD-2, 226-30-18 | 20 Max | 0.1 Max | 1 | NIOSH 2540M HPLC/UV | N | Store media cold before sampling. Samples stable at ambient temperature for at least 15 days.
| 2-(Dimethylamino)ethanol | 108-01-0 | [5 empty] | - | See N,N-Dimethylethanolamine
| N,N-Dimethylethanolamine | 108-01-0 | T-94 XAD-7, 226-94 | 10-24 TWA 1.5 STEL | 0.02-0.1 TWA 0.1 STEL | 5 | NIOSH 2561M GC-NPD | NC | Synonym: N,N-Dimethyl-2-hydroxyethylamine, N,N-Di- methylethanolamine, DMEA, Jeffcat DMEA ***3 SAMPLE MINIMUM 10 BUSINESS DAY TAT***
| Dimethylformamide | 68-12-2 | T-10 Silica Gel, 226-10 | 15 - 80 | 0.01 - 1.0 | 5 | NIOSH 2004 GC/FID | K
|  |  | Assay Technology N566 | Up to 8 hours | 0.0107 | 8 | OSHA 66M GC/FID | AT A | Store and ship at room temperature before and after sampling. Return to lab within 14 days of sampling.
| Dimethylisopropylamine | 996-35-0 | T-94 XAD-7, 226-94 | 10 - 24 | 0.02 - 0.1 | 5 | NIOSH 2561M GC/FID | K | Store and ship samples cold. ***3 SAMPLE MINIMUM 10 BUSINESS DAY TAT***
| Dimethyltin Dichloride | 753-71-1 | T-30-16 GFF/XAD-2 OVS, 226-30-16 | 15-75 TWA (Max) 15 STEL | 0.25 TWA 1.0 STEL | 0.1 | NIOSH 5526 GC/FPD | NC | This analysis is subcontracted to another laboratory, and is a 3 sample minimum charge. Contact lab for pricing and availability. Analysis available for the following agents on one sample: methyltin dichloride, dimethyltin dichloride, and trimethyltin chloride. ***3 SAMPLE MINIMUM 10 BUSINESS DAY TAT***
| Di-n-Octyl Phthalate | 117-84-0 | T-56 GFF/Tenax OVS, 226-56 | 240 | 1 | 40 | OSHA 104 GC/FID | CC | Synonym: DNOP
| Di-sec-Octyl Phthalate (DOP) | 117-81-7 | [6 empty] | See Di(2-Ethylhexyl) Phthalate.
| 1,4-Dioxane | 123-91-1 | T-01 Charcoal, 226-01 | 0.5 - 15 | 0.01 - 0.2 | 10 | NIOSH 1602 GC/FID | A
|  |  | Assay Technology N525 | Up to 8 hours | 0.0601 | 5 | NIOSH 1602M GC/FID | AT A | Store and ship at room temperature before and after sampling. Return to lab within 14 days of sampling.
|  |  | Assay Technology N546 | Up to 8 hours | 0.00244 | 5 | NIOSH 1602M GC/FID | AT A | Store and ship at room temperature before and after sampling. Return to lab within 14 days of sampling.
|  |  | Assay Technology N566 | Up to 8 hours | 0.00977 | 5 | NIOSH 1602M GC/FID | AT A | Store and ship at room temperature before and after sampling. Return to lab within 14 days of sampling.
| 1,3-Dioxolane | 646-06-0 | T-01 Charcoal, 226-01 | 15 Max | 0.2 Max | 10 | NIOSH 1602M GC/FID | A | Validated only by recovery study. ***3 SAMPLE MINIMUM 10 BUSINESS DAY TAT***
| Dipentene, a mixture of s- and d-limonene isomers | 138-86-3 | [6 empty] | See Limonene.
| Diphenyl | 92-52-4 | T-35-01 Tenax, 226-35-01 | 15 - 30 | 0.01 - 0.5 | 2 | NIOSH 2530 GC/FID | NC | Also see Phenyl Ether / Diphenyl mixture.
| Diphenyl Ether | 101-84-8 | [6 empty] | See Phenyl Ether and Phenyl Ether / Diphenyl mixture.
| Diphenyl Ketone Vapor | 119-61-9 | [6 empty] | See Benzophenone.
| Diphenyl Oxide | 101-84-8 | [6 empty] | See Phenyl Ether.
| Dipropylene Glycol Methyl Ether, isomer mixture | 34590-94-8 | T-01 Charcoal, 226-01 | 5 - 10 | 0.01 - 0.1 | 20 | NIOSH 1403M GC/FID | E | Synonyms: DOWANOL PM.
|  |  | Assay Technology N525 | Up to 8 hours | 0.0558 | 30 | NIOSH 1403M GC/FID | AT A | Synonyms: DOWANOL PM. Store and ship at room temperature before and after sampling. Return to lab within 14 days of sampling.
|  |  | Assay Technology N546 | Up to 8 hours | 0.00188 | 30 | NIOSH 1403M GC/FID | AT A | Synonyms: DOWANOL PM. Store and ship at room temperature before and after sampling. Return to lab within 14 days of sampling.
|  |  | Assay Technology N566 | Up to 8 hours | 0.00752 | 30 | NIOSH 1403M GC/FID | AT A | Store and ship at room temperature before and after sampling. Return to lab within 14 days of sampling.
| Dipropylene Glycol Methyl Ether Acetate | 88917-22-0 | T-01 Charcoal, 226-01 | TWA - 10 STEL 3 | TWA - 0.1 STEL 0.2 | 20 | OSHA 99M GC/FID | E
|  |  | Assay Technology N566 | Up to 8 hours | 0.00637 | 20 | NIOSH 1403M GC/FID | AT A | Store and ship at room temperature before and after sampling. Return to lab within 14 days of sampling.
| Divinylbenzene | 1321-74-0 | T-73 TBC-Treated charcoal, 226-73 | 12 | 0.05 | 7 | OSHA 89 GC/FID | NC | Commercial product routinely contains ethyl vinyl benzene which may also warrant simultaneous monitoring.
| DMAPA | 109-55-7 | [6 empty] | See 3-Dimethylamino-1-Propylamine.
| 1-Dodecanethiol | 112-55-0 | [6 empty] | See n-Dodecyl mercaptan.
| Dodecyl Acrylate | 2156-97-0 | [6 empty] | See lauryl Acrylate.
| DOP | 117-81-7 | [6 empty] | See Di(2-Ethylhexyl) Phthalate.
| Dowanol DM | 111-77-3 | [6 empty] | See 2-(2-Methoxyethoxy) Ethanol
| Dowanol DPM | 34590-94-8 | [6 empty] | See Dipropylene Glycol Methyl Ether.
| Dowanol EB | 111-76-2 | [6 empty] | See 2-Butoxy Ethanol.
| Dowtherm A | 101-84-8 / 92-54-4 | [6 empty] | See Phenyl Ether / Biphenyl Mix.
| DPGMEA | [7 empty] | See Dipropylene Glycol Monomethyl Ether Acetate.
| Dursban | 2921-88-2 | [6 empty] | See Chlorpyrifos.
| Dust, Particulates Total | N/A | [6 empty] | See Particulates, Total.
| Dust, Particulates Respirable | N/A | [6 empty] | See Particulates, respirable.
| EEP Solvent | 763-69-9 | [6 empty] | See Ethyl-3-Ethoxy Propionate.
| Elemental Carbon | 7440-44-0 | C-47 Quartz, heat-treat- ed, 37mm, 3PC, SKC PN 225-401 | 150 - 5000 | 2.0 - 4.0 | 1.3 | NIOSH 5040 EGA/TOA | NC | Analysis is subcontracted to outside laboratory. For mining applications use the cyclone+diesel particulate matter cassette (jeweled impactor). Suitable cyclones include the 10mm Dorr-Oliver nylon cyclone and SKC GS-1 conductive plastic cyclone, SKC225-105. The SKC cassette has been tested for operation at 1.7 and 2.0 Lpm. For non-mining applications a quartz filter (37 mm) without the impactor may be used. Also, because more than 95% of diesel particulates are less than 1 um in size, a size-selective sampling device (cyclone) is not needed unless there are other interference’s present, such as coal dust.
| Epichlorohydrin | 106-89-8 | T-01 Charcoal, 226-01 | 2 - 30 | 0.01 - 0.2 | 10 | NIOSH 1010M GC/FID | A
| Epichlorohydrin | 106-89-8 | Assay Technology N525 | Up to 8 hours | 0.065 | 3 | NIOSH 1010M GC/FID | AT A | Store and ship at room temperature before and after sampling. Return to lab within 14 days of sampling.
| Epichlorohydrin | 106-89-8 | Assay Technology N546 | Up to 8 hours | 0.00239 | 3 | NIOSH 1010M GC/FID | AT A | Store and ship at room temperature before and after sampling. Return to lab within 14 days of sampling.
| Epichlorohydrin | 106-89-8 | Assay Technology N566 | Up to 8 hours | 0.00954 | 3 | NIOSH 1010M GC/FID | AT A | Store and ship at room temperature before and after sampling. Return to lab within 14 days of sampling.
| Ethanethiol | 75-08-1 | [6 empty] | See Ethyl Mercaptan.
| Ethanol | 64-17-5 | [6 empty] | See Ethyl Alcohol.
| Ethanolamine (Monoethanolamine) | 141-43-5 | T-30-18 NITC-Treated XAD-2, 226-30-18 | 10 | 100 cc/min max | 1 | OSHA PV2111M HPLC | N | Store media cold before sampling. Samples stable at ambient temperature for at least 15 days.
| 2-(2-ethoxy ethoxy) ethanol | 111-90-0 | [6 empty] | See Diethylene glycol Monoethyl Ether.
| 2-Ethoxyethanol | 110-80-5 | T-01 Charcoal, 226-01 | 10 - 50 | 0.1 - 0.5 | 20 | OSHA 79 GC/FID | E | Synonym: Cellosolve. Stable at least 15 days.
|  |  | Assay Technology N566 | Up to 8 hours | 0.00966 | 20 | OSHA 79M GC/FID | AT A | Synonym: Cellosolve. Store and ship at room temperature before and after sampling. Return to lab within 14 days of sampling.
| 2-Ethoxyethyl Acetate | 111-15-9 | T-01 Charcoal, 226-01 | 10 - 50 | 0.1 - 0.5 | 20 | OSHA 79 GC/FID | E | Synonym: Cellosolve acetate; Ethylene Glycol Monoethyl Ether Acetate. Stable at least 15 days.
|  |  | Assay Technology N566 | Up to 8 hours | 0.00764 | 20 | OSHA 79M GC/FID | AT A | Synonym: Cellosolve acetate; Ethylene Glycol Monoethyl Ether Acetate. Store and ship at room temperature before and after sampling. Return to lab within 14 days of sampling.
| Ethyl Acetate | 141-78-7 | Assay Technology N525 | Up to 8 hrs | 0.0716 | 5 | NIOSH 1457M GC/FID | AT A | Store and ship at room temperature before and after sampling. Return to lab within 14 days of sampling.
|  |  | Assay Technology N546 | Up to 8 hrs | 0.00225 | 5 | NIOSH 1457M GC/FID | AT A | Store and ship at room temperature before and after sampling. Return to lab within 14 days of sampling.
|  |  | Assay Technology N566 | Up to 8 hrs | 0.00898 | 5 | NIOSH 1457M GC/FID | AT A | Store and ship at room temperature before and after sampling. Return to lab within 14 days of sampling.
|  |  | T-01 Charcoal, 226-01 | 1 - 10 | 0.01 - 0.2 | 20 | NIOSH 1457 GC/FID | A | Ship samples cold and analyze within 6 days of collection.
| Ethyl Acrylate | 140-88-5 | T-01 Charcoal, 226-01 | 3 - 10 | 0.02 - 0.2 | 20 | NIOSH 1450 GC/FID | A
| Ethyl Acrylate | 140-88-5 | Assay Technology N525 | Up to 8 hours | 0.0617 | 4 | NIOSH 1450M GC/FID | AT A | Store and ship at room temperature before and after sampling. Return to lab within 14 days of sampling.
| Ethyl Acrylate | 140-88-5 | Assay Technology N566 | Up to 8 hours | 0.00916 | 4 | NIOSH 1450M GC/FID | AT A | Store and ship at room temperature before and after sampling. Return to lab within 14 days of sampling.
| Ethyl Acrylate | 140-88-5 | T-73 TBC-Treated charcoal, 226-73 | 3 - 10 | 0.02 - 0.2 | 10 | OSHA 92 GC/FID | NC
| Ethyl Alcohol | 64-17-5 | T-01 Charcoal, 226-01 | 0.1 - 1 | 0.01 - 0.2 | 20 | NIOSH 1400 GC/FID | B | Ship cold for overnight delivery. Store in freezer.
|  |  | T-82 (2) Anasorb 747, 226-82, (2 in series) | 5 - 12 | 0.01 - 0.05 | 20 | OSHA 100 GC/FID | NC | Preferred active sampling method.
|  |  | Assay Technology N525 | Up to 8 hrs | 0.0834 | 10 | NIOSH 1400M GC/FID | AT A | Store and ship at room temperature before and after sampling. Return to lab within 14 days of sampling.
|  |  | Assay Technology N546 | Up to 8 hrs | 0.00339 | 5 | NIOSH 1400M GC/FID | AT A | Store and ship at room temperature before and after sampling. Return to lab within 14 days of sampling.
|  |  | Assay Technology N566 | Up to 8 hrs | 0.0135 | 5 | NIOSH 1400M GC/FID | AT A | Store and ship at room temperature before and after sampling. Return to lab within 14 days of sampling.
| Ethyl Benzene | 100-41-4 | T-01 Charcoal, 226-01 | 10 - 24 | 0.01 - 0.2 | 5 | NIOSH 1501 GC/FID | A
|  |  | Assay Technology N525 | Up to 8 hours | 0.0636 | 5 | NIOSH 1501M GC/FID | AT A | Store and ship at room temperature before and after sampling. Return to lab within 14 days of sampling.
|  |  | Assay Technology N546 | Up to 8 hours | 0.00223 | 5 | NIOSH 1501M GC/FID | AT A | Store and ship at room temperature before and after sampling. Return to lab within 14 days of sampling.
|  |  | Assay Technology N566 | Up to 8 hours | 0.00891 | 5 | NIOSH 1501M GC/FID | AT A | Store and ship at room temperature before and after sampling. Return to lab within 14 days of sampling.
| Ethyl Chloride | 75-00-3 | T-09 (2) Charcoal, 226-09 | 0.5 - 3 | 0.02 - 0.05 | 5 | NIOSH 2519 GC/FID | A
| Ethyl Chloroformate | 541-41-3 | T-153 Amine-treated XAD-2, 226-153 | 48 TWA 3 STEL | 0.1 TWA 0.2 STEL | 5 | AIHAJ 12/1986, pp.742-746 GC/FID | NN | Store media and samples cold, ship samples cold overnight. Samples must arrive at lab within 10 days of sampling. ***3 SAMPLE MINIMUM 10 BUSINESS DAY TAT***
| Ethyl Cyanoacrylate | 7085-85-0 | T-98 H3PO4-treated XAD-7, 226-98 | 12 | 0.01 - 0.2 | 10 | OSHA 55 HPLC | NC | Store samples in freezer or on ice after sampling. Ship cold (dry ice if possilbe) by overnight delivery.
| Ethyl Ether | 60-29-7 | T-01 Charcoal, 226-01 | 0.25 - 3 | 0.01 - 0.2 | 20 | NIOSH 1610 GC/FID | NC | Ship refrigerated.
|  |  | Assay Technology N546 | Up to 8 hrs | 0.00282 | 10 | NIOSH 1610M GC/FID | AT A | Store and ship at room temperature before and after sampling. Return to lab within 14 days of sampling.
|  |  | Assay Technology N566 | Up to 8 hrs | 0.0113 | 10 | NIOSH 1610M GC/FID | AT A | Store and ship at room temperature before and after sampling. Return to lab within 14 days of sampling.
| Ethyl-3-Ethoxy Propionate | 763-69-9 | T-01 Charcoal, 226-01 | 5 - 10 | 0.01 - 0.1 | 20 | OSHA PV2025 GC/FID | F | ***3 SAMPLE MINIMUM 10 BUSINESS DAY TAT***
| 2-Ethyl-1- Hexanol | 104-76-7 | T-01 Charcoal, 226-01 | 10 - 60 | 0.01 - 0.2 | 20 | OSHA PV2033M GC/FID | I | ***3 SAMPLE MINIMUM 10 BUSINESS DAY TAT***
| Ethyl Lactate | 97-64-3 | T-01 Charcoal, 226-01 | 10 Max | 0.2 Max | 20 | OSHA PV2081M GC/FID | E | ***3 SAMPLE MINIMUM 10 BUSINESS DAY TAT***
| Ethyl Mercaptan | 75-08-1 | C-48 GFF, Hg Acetate- Treated, 37mm, 2PC, SKC PN 225-9007 | 10-150 | 0.1-0.2 | 4 | NIOSH 2542M HPLC | NC | Samples are subcontracted to outside laboratory.
| Ethyl-2-Hydroxypropionate | 97-64-3 | [6 empty] | See Ethyl lactate.
| Ethylamine | 75-04-7 | T-30-18 NITC-Treated XAD-2, 226-30-18 | 10 Max | 0.2 Max | 1 | OSHA 60M HPLC | N | Store media cold before sampling. Samples stable at ambient temperature for at least 15 days.
| Ethylene Dibromide | 106-93-4 | T-01 Charcoal, 226-01 | 8 - 10 | 0.02 - 0.2 | 1 | NIOSH 1008M GC/ECD | NC | Synonym: 1,2-Dibromoethane.
| Ethylene Dichloride | 107-06-2 | T-01 Charcoal, 226-01 | 1 - 50 | 0.01 - 0.2 | 2 | NIOSH 1003 GC/FID | A | Synonym: 1,2-Dichloroethane.
|  |  | Assay Technology N525 | Up to 8 hours | 0.0635 | 4 | NIOSH 1003M GC/FID | AT A | Synonym: 1,2-Dichloroethane. Store and ship at room temperature before and after sampling. Return to lab within 14 days of sampling.
|  |  | Assay Technology N546 | Up to 8 hours | 0.00231 | 4 | NIOSH 1003M GC/FID | AT A | Synonym: 1,2-Dichloroethane. Store and ship at room temperature before and after sampling. Return to lab within 14 days of sampling.
|  |  | Assay Technology N566 | Up to 8 hours | 0.00922 | 4 | NIOSH 1003M GC/FID | AT A | Synonym: 1,2-Dichloroethane. Store and ship at room temperature before and after sampling. Return to lab within 14 days of sampling.
| Ethylene Glycol | 107-21-1 | T-57 GFF/XAD-7 OVS, 226-57 | 5 - 60 | 0.5 - 2.0 | 5 | NIOSH 5523 GC/FID | JJ | Store samples cold, and ship samples cold overnight.
| Ethylene Glycol Monobutyl Ether | 111-76-2 | [6 empty] | See 2-Butoxyethanol.
| Ethylene Glycol Monobutyl Ether Acetate | 112-07-2 | [6 empty] | See 2-Butyoxylethyl Acetate
| Ethylene Glycol Monoethyl Ether | 110-80-5 | [6 empty] | See 2-Ethoxyethanol.
| Ethylene Glycol Monoethyl Ether Acetate | 111-15-9 | [6 empty] | See 2-Ethoxyethyl Acetate.
| Ethylene Glycol Monomethyl Ether Acetate | 110-49-6 | [6 empty] | See 2-Methoxyethyl Acetate
| Ethylene Glycol Monomethyl Ether | 109-86-4 | [6 empty] | See 2-Methoxyethanol.
| Ethylene Oxide | 75-21-8 | M-06 SKC Ethylene Oxide PM, 575-005 | 15 min - 8 hours | 0.0212 | 2 | OSHA 1010M GC/ECD | NC | Store sampling media cold. Store collected samples cold if not shippedto the lab immediately after sampling. Ship cold overnight.
|  |  | T-178 HBR-treated Ana- sorb 747, 226-178 | 12 TWA 0.75 STEL | 0.05 | 2 | OSHA 1010M GC/ECD | NC | Store sampling media cold. Store collected samples cold if not shippedto the lab immediately after sampling. Ship cold overnight.
| Ethylenediamine | 107-15-3 | T-30-18 NITC-Treated XAD-2, 226-30-18 | 12 TWA 3 STEL | 0.025-0.1 TWA 0.2 STEL | 1 | OSHA 60 HPLC/UV | N | Store media cold before sampling. Samples stable at ambient temperature for at least 15 days.
| Ethylene Thiourea | 96-45-7 | C-56 GFFs(2), 37mm, 4PC, C-56 | 480 Max. | 2 Max. | 1 | OSHA 95M HPLC/UV | NC | ***3 SAMPLE MINIMUM 10 BUSINESS DAY TAT***
| Ethylhexanoic Acid | 149-57-5 | T-10-03 Prewashed Silica Gel, 226-10-03 | 24 Max. | 0.2 Max. | 20 | OSHA Stopgap GC/FID | N | ***3 SAMPLE MINIMUM 10 BUSINESS DAY TAT***
| Ethylhexyl Chloroformate | 24468-13-1 | T-153 Amine-treated XAD-2, 226-153 | 48 TWA 3 STEL | 0.1 TWA 0.2 STEL | 5 | AIHAJ 12/1986, pp.742-746 GC/FID | NN | Store media and samples cold, ship samples cold overnight. Samples must arrive at lab within 10 days of sampling.
| Ethylvinylbenzene | 28106-30-1 | [6 empty] | See Ethyl Styrene.
| Fiber Count, Total (“A” counting rules for asbestos fibers) | N/A | C-01 MCEF, 25mm, 0.8um, 3PC, long cowl, C-01 | 480 - 1000 | 0.5 - 16.0 | Ap- prox. 3100 F/F | NIOSH 7400, A Rules PCM | NC | THIS TESTING IS SUBCONTRACTED TO ANOTHER EUROFINS LABORATORY. Sample open faced on black conductive cowled cassette. Primary asbestos fiber counting method. ANALYSIS IS NOT SPECIFIC FOR FIBER TYPE. Follow-up analysis of the same filter by NIOSH Method 7402 (TEM) can be used to provide differentiation of fiber types.
| Fiber Count, Total (“B” counting rules for on- asbestos fibers) | N/A | C-01 MCEF, 25mm, 0.8um, 3PC, long cowl, C-01 | 480 - 1000 | 0.5 - 16.0 | Ap- prox. 3100 F/F | NIOSH 7400, B Rules PCM | NC | THIS TESTING IS SUBCONTRACTED TO ANOTHER EUROFINS LABORATORY. Sample open faced on black conductive cowled cassette. “B” rules are used for counting certain non-asbestos fibers. ANALYSIS IS NOT SPECIFIC FOR FIBER TYPE. FolLow-up analysis of the same filter by NIOSH Method 7402 (TEM) can be used to provide differentiation of fiber types.
| Fibrous Glass (Synthetic Vitreous) N/A | N/A | C-01 MCEF, 25mm, 0.8um, 3PC, long cowl, C-01 | 480 | 0.5 - 16.0 | Ap- prox. 3100 F/F | NIOSH 7400, B Rules PCM | NC | THIS TESTING IS SUBCONTRACTED TO ANOTHER EUROFINS LABORATORY. Sample open faced on black conductive cowled cassette. “B” rules are used for counting certain non-asbestos fibers. ANALYSIS IS NOT SPECIFIC FOR FIBER TYPE. Follow-up analysis of the same filter by NIOSH Method 7402 (TEM) can be used to provide differentiation of fiber types.
| Fluoranthene | 206-44-0 | K-06 PTFE + ORBO 43 | 200-1000 | 2 | 10 | NIOSH 5506 HPLC | N | Wrap cassettes with foil if sampling in bright sunlight. Transfer filter to glass vial immediately after sampling, and wrap tube and vial with aluminum foil to protect from light. Store samples cold and ship samples cold for overnight delivery.
| Fluorene | 86-73-7 | K-06 PTFE + ORBO 43 | 200-1000 | 2 | 3 | NIOSH 5506 HPLC | N | Wrap cassettes with foil if sampling in bright sunlight. Transfer filter to glass vial immediately after sampling, and wrap tube and vial with aluminum foil to protect from light. Store samples cold and ship samples cold for overnight delivery.
| Fluorides, Gaseous Only | 16984-48-8 | C-13 MCE/Treated Backup, 37mm, 3PC, C-13 | 50 - 800 | 1.0 - 2.0 | 5 | NIOSH 7902 ISE | NC | Hydrofluoric Acid is assumed to be the only gaseous fluoride.
| Fluorides, Particulate Only | 16984-48-8 | C-05 MCEF, 37mm, 0.8um, 3PC, C-05 | 50 - 800 | 1.0 - 2.0 | 5 | NIOSH 7902 ISE | NC | Cassette C-13 is required if both gaseous and paarticulate fluorides are to be collected.
| Fluorides, Total | 16984-48-8 | C-13 MCE/Treated Backup, 37mm, 3PC, C-13 | 50 - 800 | 1.0 - 2.0 | 10 | NIOSH 7902 ISE | NC | Reporting includes separate results for gaseous fluoride, particulate fluoride, and total fluoride
| Fluorides - Wipe | N/A | K-08, Whatman SmearTab Kit for anions/acids surface sampling | 100 cm2 | --- | 5 | EPA 300.0M | SS
| Forane | 26675-46-7 | T-81 Anasorb 747, 226-81 | 12 | 0.05 | 10 | OSHA 103 GC/FID | A | Samples are stable for at least 15 days at ambient temperature. Sensitivity is adequate to meet NIOSH recommended Ceiling concentration of 2 ppm over a sampling period not to exceed 1 hour. ***3 SAMPLE MINIMUM 10 BUSINESS DAY TAT***
|  |  | M-02 SKC POVM, 575-002 | Up to 8 hours | 0.0137 | 20 | OSHA 103M GC/FID | A
|  |  | Assay Technology N566 | Up to 8 hours | 0.00787 | 5 | OSHA 103M GC/FID | AT AG | Synonym: Isoflurane. Assay Technology N566 sampler is equivalent to the Assay Technology 574 sampler for Forane. Store and ship at room temperature before and after sampling. Return to lab within 14 days of sampling.Sensitivity is adequate to meet NIOSH recommended Ceiling concentration of 2 ppm over a sampling period not to exceed 1 hour.
| Formaldehyde | 50-00-0 | T-119 DNPH-Treated Silica Gel, 226-119 | 2 - 30 | 0.03 - 1.0 | 0.1 | EPA TO-11 HPLC | N | Refrigerate media before and after sampling and ship overnight. For STEL sampling, collect a 15-minute sample at 1 LPM. Ozone may intefere - use ozone scrubber in known ozone contaminated areas. Any ketone or aldehyde will react with the DNPH and is a potential interference. Large concentrations of acetone or MEK will compete with the aldehyde and are therefore potential negative interferences. Media contains residual acetonitrile which could interfere with acetonitrile monitoring.
| Formaldehyde | 50-00-0 | UMEX-100 SKC UMEX Aldehyde PM 500-100 | Up to 8 hours | 0.0286 | 0.1 | OSHA 1007M HPLC/UV | NC | Sample results can show low bias (poor collection efficiency) in environments with relative humidity < 20%. OSHA reports possible sampling rate bias when exposure source is methanol-stabilized formalin. High concentrations of any ketone or aldehyde can be a source of low bias in measurements (by tying up the available DNPH collecting agent). For example, large concentrations of acetone or MEK in the sampling environment might yield low bias of formaldehyde results. Refrigerate before and after sampling and ship overnight.
|  |  | Assay Technology N571 | Up to 8 hours | 0.0162 | 0.1 | OSHA 1007M HPLC/UV | NC | Sample results can show low bias (poor collection efficiency) in environments with relative humidity < 20%. OSHA reports possible sampling rate bias when exposure source is methanol-stabilized formalin. High concentrations of any ketone or aldehyde can be a source of low bias in measurements (by tying up the available DNPH collecting agent). For example, large concentrations of acetone or MEK in the sampling environment might yield low bias of formaldehyde results. May be shipped and stored at ambient temperature before and after sampling. Ship samples to laboratory to arrive within 28 days of sampling.
|  |  | Assay Technology N581 | Up to 8 hours | 0.124 | 0.2 | OSHA 1007M HPLC/UV | NC | Preferred sampler for short-term measurements. Sample results can show low bias (poor collection efficiency) in environments with relative humidity < 20%. OSHA reports possible sampling rate bias when exposure source is methanol-stabilized formalin. High concentrations of any ketone or aldehyde can be a source of low bias in measurements (by tying up the available DNPH collecting agent). For example, large concentrations of acetone or MEK in the sampling environment might yield low bias of formaldehyde results. May be shipped and stored at ambient temperature before and after sampling. Ship samples to laboratory to arrive within 28 days of sampling.
| Formamide | 75-12-7 | T-10 Silica Gel, 226-10 | 10 | 0.1 | 3 | OSHA Stopgap GC/NPD | K | THIS ANALYSIS IS SUBCONTRACTED.
| Formic Acid | 64-18-6 | T-10-03 Prewashed Silica Gel, 226-10-03 | 1 - 24 | 0.05 - 0.2 | 5 | NIOSH 2011 IC | X | PTFE prefilter (C-29) required in presence of formate salts; discard cassette unless formic acid salts are to be measured. Acetic acid can also be measured on the same sample.
|  |  | T-01 Charcoal, 226-01 | 48 Max | 0.2 Max | 10 | OSHA PV2119M IC | X | Store cold after sampling. Ship cold overnight. Use pre-filter (C-29) if formate salts are present. Acetic acid can also be measured on the same sample.
| Formic Acid Methyl Ester | 107-31-3 | [6 empty] | See methyl formate.
| Freon | N/A | [6 empty] | See Individual Refrigerants
| Fuel Oil | N/A | [6 empty] | See Kerosene.
| Furfural | 98-01-1 | T-117 HMP-Treated XAD-2, 226-117 | 1 - 12 | 0.01 - 0.05 | 1 | NIOSH 2529 GC/FID | CC | ***3 SAMPLE MINIMUM 10 BUSINESS DAY TAT***
| Furfuryl Alcohol | 98-00-0 | T-115 Porapak-Q, 226-115 | 3 - 25 | 0.01 - 0.05 | 2 | NIOSH 2505 GC/FID | NC
| Gallium | 12024-21-4 | C-05 MCEF, 37mm, 0.8um, 3PC, C-05 | 1920 | 4 | 0.5 | OSHA ID206 ICP | SP | Measurement is of gallium metal. Not suitable for analysis of highly-insoluble gallium oxide. ***3 SAMPLE MINIMUM 10 BUSINESS DAY TAT***
| Gasoline | 8006-61-9 | T-01 Charcoal, 226-01 | 1 - 20 | 0.01 - 0.2 | 50 | NIOSH 1550M GC/FID | A
|  |  | Assay Technology N566 | Up to 8 hours | 0.00919 | 100 | NIOSH 1550M GC/FID | AT C | Store and ship at room temperature before and after sampling. Return to lab within 14 days of sampling.
| Glass Fibers/ Syn. Vitreous Fibers | N/A | [6 empty] | See Fiber Count, Synthetic
| Glutaraldehyde | 111-30-8 | T-119 DNPH-Treated Silica Gel, 226-119 | 1 - 30 | 0.05 - 0.5 | 0.2 | NIOSH 2532 HPLC/UV | N | Any ketone or aldehyde will react with the DNPH and is a potential interference. Large concentrations of acetone or MEK will compete with the aldehyde and are therefore potential negative interferences. Refrigerate before and after sampling and ship overnight. The C-20 treated filter sampler should be used if there is aerosol exposure potential.
|  |  | C-20 GFFs(2), DNPH-treated, 37mm, 4PC, C-20 | 480 - TWA 30 - STEL | TWA - 2 Max STEL - 2 | 0.4 | OSHA 64 HPLC/UV | N | Sample open faced. Any ketone or aldehyde will react with the DNPH and is a potential interference. Large concentrations of ozone, acetone or MEK will compete with the aldehyde and are therefore potential negative interferences. Refrigerate before and after sampling and ship overnight. Minimum media order of 10 units.
| GMAA | 79-41-4 | [6 empty] | See Methacrylic Acid
| Gold | 7740-57-5 | C-04 matched-weight MCEF, 37mm, 0.8um, 3PC (to include Total Particulates) OR C-05 MCEF, 37mm, 0.8um, 3PC (no gravimetric test) | 1920 Max (8-hour) | 1.0 - 4.0 | 1 | NIOSH 7303 ICP-OES | PP | Samples are stable. ***3 SAMPLE MINIMUM 10 BUSINESS DAY TAT***
| HCFC-123 | 306-83-2 | [6 empty] | See 2,2-Dichloro-1,1.1-Trifluoroethane
| HDI | 822-06-0 | [6 empty] | See Hexamethylene Diisocyanate
| HDI Homopolymer | 28182-81-2 | [6 empty] | See Hexamethylene Diisocyanate Homopolymer
| Heptachlor | 76-44-8 | T-30-16 GFF/XAD-2 OVS, 226-30-16 | 60 | 1 | 0.8 | OSHA 67M GC/ECD | NC | Also see Chlorinated Pesticide Profile. ***3 SAMPLE MINIMUM 10 BUSINESS DAY TAT***
| n-Heptane | 142-82-5 | T-01 Charcoal, 226-01 | 4 - 10 | 0.01 - 0.2 | 10 | NIOSH 1500 GC/FID | A
|  |  | Assay Technology N525 | Up to 8 hours | 0.0563 | 10 | NIOSH 1500M GC/FID | AT A | Store and ship at room temperature before and after sampling. Return to lab within 14 days of sampling.
|  |  | Assay Technology N546 | Up to 8 hours | 0.00214 | 10 | NIOSH 1500M GC/FID | AT A | Store and ship at room temperature before and after sampling. Return to lab within 14 days of sampling.
|  |  | Assay Technology N566 | Up to 8 hours | 0.00854 | 10 | NIOSH 1500M GC/FID | AT A | Store and ship at room temperature before and after sampling. Return to lab within 14 days of sampling.
| Heptane, isomer mix | various | T-01 Charcoal, 226-01 | 4 - 10 | 0.01 - 0.2 | 10 | NIOSH 1500 GC/FID | A
| 2-Heptanone | 110-43-0 | [6 empty] | See Methyl n-amyl Ketone
| 1,6-Hexamethylene Diisocyanate | 822-06-0 | C-14 GFF, 2PP-treated, 37mm, 3PC, C-14 | STEL - 15 TWA - up to 240 | 1 | 0.2 | OSHA 5002 / OSHA 42 HPLC/FL | O | Sample open faced. Refrigerate media before and after sampling. Ship cold by overnight delivery. Media has 2-month shelf life (stored cold). OSHA 42 validated sampling at 1 LPM for up to 240 minutes.
| Hexamethylene Diisocyanate Homopolymer | 28182-81-2 | C-14 GFF, 2PP-treated, 37mm, 3PC, C-14 | STEL - 15 TWA - up to 240 | 1 | 0.2 | OSHA 5002 / OSHA 42 HPLC/FL | O | Sample open faced. Refrigerate media before and after sampling. Ship cold by overnight delivery. Media has 2-month shelf life (stored cold). OSHA 42 validated sampling at 1 LPM for up to 240 minutes.
| Hexamethylenediamine | 124-09-4 | T-30-18 NITC-Treated XAD-2, 226-30-18 | 12 | 0.1 | 0.4 | OSHA 60M HPLC/UV | N | Store media cold before sampling. Samples stable at ambient temperature for at least 15 days. ***3 SAMPLE MINIMUM 10 BUSINESS DAY TAT***
| n-Hexane | 110-54-3 | T-01 Charcoal, 226-01 | 4 - 10 | 0.01 - 0.2 | 10 | NIOSH 1500 GC/FID | A
|  |  | Assay Technology N525 | Up to 8 hours | 0.0609 | 5 | NIOSH 1500M GC/FID | AT A | Store and ship at room temperature before and after sampling. Return to lab within 14 days of sampling.
|  |  | Assay Technology N546 | Up to 8 hours | 0.00247 | 5 | NIOSH 1500M GC/FID | AT A | Store and ship at room temperature before and after sampling. Return to lab within 14 days of sampling.
|  |  | Assay Technology N566 | Up to 8 hours | 0.00988 | 5 | NIOSH 1500M GC/FID | AT A | Store and ship at room temperature before and after sampling. Return to lab within 14 days of sampling.
| Hexane, isomers, other than n-Hexane | 75-83-2; 79-29-8; 96-14-0; 107-83-5 | T-01 Charcoal, 226-01 | 4 - 10 | 0.01 - 0.2 | 10 | NIOSH 1500 GC/FID | A | Routine shipment, stable 30 days at 5oC.
|  |  | Assay Technology N566 | Up to 8 hours | 0.00988 | 20 | NIOSH 1500M GC/FID | AT A | Store and ship at room temperature before and after sampling. Return to lab within 14 days of sampling.
| 1,6-Hexanediol diacrylate | 13048-33-4 | T-110 Chromosorb 106, 226-110 | 48 Max | 0.2 Max | 4 | OSHA PV2133M GC/FID | F | Samples stable at least 14 days at ambient temperature. ***3 SAMPLE MINIMUM 10 BUSINESS DAY TAT***
| 2-Hexanone | 591-78-6 | [6 empty] | See Methyl butyl Ketone
| Hexone | 108-10-1 | [6 empty] | See Methyl Isobutyl ketone (MIBK)
| High Flash Aromatic Naphtha | N/A | [6 empty] | See Aromatic 100
| HMDI | 5124-30-1 | [6 empty] | See Methylene Bis(4-Cyclohexylisocyanate).
| Hydrazine | 302-01-2 | C-15 GFFs (2), H2SO4-treated, 37mm, 3PC, C-15 | 240 | 1 | 0.1 | OSHA 108 HPLC | NC | Preferred method. ***3 SAMPLE MINIMUM 10 BUSINESS DAY TAT***
| Hydrobromic Acid | 10035-10-6 | [6 empty] | See Hydrogen Bromide
| Hydrocarbons, Total as n-Hexane | N/A | T-01 Charcoal, 226-01 | 20 - 50 | 0.01 - 0.2 | 20 | NIOSH 1500 GC/FID | A | Commonly used to measure Volatile Organic Compounds (VOCs); instrument response to hexane is used for a cumulative estimation of all compounds that 1) collect on charcoal, 2) desorb in CS2, and 3) respond to FID under the chromatographic conditions applied. Light hydrocar- bons may break through with high (>10L) air volumes.
|  |  | Assay Technology N525 | Up to 8 hours | 0.0609 | 20 | NIOSH 1500M GC/FID | AT C | Commonly used to measure Volatile Organic Compounds (VOCs); instrument response to hexane is used for a cumulative estimation of all compounds that 1) collect on charcoal, 2) desorb in CS2, and 3) respond to FID under the chromatographic conditions applied. Light hydrocar- bons may break through with high (>10L) air volumes. Store and ship at room temperature before and after sampling. Return to lab within 14 days of sampling.
|  |  | Assay Technology N546 | Up to 8 hours | 0.0025 | 20 | NIOSH 1500M GC/FID | AT C | Commonly used to measure Volatile Organic Compounds (VOCs); instrument response to hexane is used for a cumulative estimation of all compounds that 1) collect on charcoal, 2) desorb in CS2, and 3) respond to FID under the chromatographic conditions applied. Light hydrocar- bons may break through with high (>10L) air volumes. Store and ship at room temperature before and after sampling. Return to lab within 14 days of sampling.
|  |  | Assay Technology N566 | Up to 8 hours | 0.00988 | 20 | NIOSH 1500M GC/FID | AT C | Commonly used to measure Volatile Organic Compounds (VOCs); instrument response to hexane is used for a cumulative estimation of all compounds that 1) collect on charcoal, 2) desorb in CS2, and 3) respond to FID under the chromatographic conditions applied. Light hydrocar- bons may break through with high (>10L) air volumes. Store and ship at room temperature before and after sampling. Return to lab within 14 days of sampling.
|  |  | M-01 SKC POVM, 575- 001 | Up to 8 hours | 0.0143 (published rate for hexane) | 100 | NIOSH 1500M GC/FID | A | Commonly used to measure Volatile Organic Compounds (VOCs); instrument response to hexane is used for a cumulative estimation of all compounds that 1) collect on charcoal, 2) desorb in CS2, and 3) respond to FID under the chromatographic conditions applied.
| Hydrocarbons, Total as n-Hexane, High Resolution | N/A | T-01 Charcoal, 226-01 | 5 - 20 | 0.01 - 0.2 | 20 | NIOSH 1500 GC/FID | A | Commonly used to measure Volatile Organic Compounds (VOCs); instrument response to hexane is used for a cumulative estimation of all compounds that 1) collect on charcoal, 2) desorb in CS2, and 3) respond to FID under the chromatographic conditions applied. The five most abundant compounds will be identified as TICs (Tentatively Identified Compounds, based upon GC-MS library search) in samples that meet or exceed the FID LOQ.
|  |  | Assay Technology N525 | Up to 8 hours | 0.0609 | 20 | NIOSH 1500M GC/FID | AT C | Commonly used to measure Volatile Organic Compounds (VOCs); instrument response to hexane is used for a cumulative estimation of all compounds that 1) collect on charcoal, 2) desorb in CS2, and 3) respond to FID under the chromatographic conditions applied. The five most abundant compounds will be identified as TICs (Tentatively Identified Compounds, based upon GC-MS library search) in samples that meet or exceed the FID LOQ. Store and ship at room temperature before and after sampling. Return to lab within 14 days of sampling.
|  |  | Assay Technology N546 | Up to 8 hours | 0.0025 | 20 | NIOSH 1500M GC/FID | AT C | Commonly used to measure Volatile Organic Compounds (VOCs); instrument response to hexane is used for a cumulative estimation of all compounds that 1) collect on charcoal, 2) desorb in CS2, and 3) respond to FID under the chromatographic conditions applied. The five most abundant compounds will be identified as TICs (Tentatively Identified Compounds, based upon GC-MS library search) in samples that meet or exceed the FID LOQ. Store and ship at room temperature before and after sampling. Return to lab within 14 days of sampling.
|  |  | Assay Technology N566 | Up to 8 hours | 0.00988 | 20 | NIOSH 1500M GC/FID | AT C | Commonly used to measure Volatile Organic Compounds (VOCs); instrument response to hexane is used for a cumulative estimation of all compounds that 1) collect on charcoal, 2) desorb in CS2, and 3) respond to FID under the chromatographic conditions applied. The five most abundant compounds will be identified as TICs (Tentatively Identified Compounds, based upon GC-MS library search) in samples that meet or exceed the FID LOQ. Store and ship at room temperature before and after sampling. Return to lab within 14 days of sampling.
|  |  | M-01 SKC POVM, 575-001 | Up to 8 hours | 0.0143 (pub- lished rate for hexane) | 40 | NIOSH 1500M GC/FID | A | Commonly used to measure Volatile Organic Compounds (VOCs); instrument response to hexane is used for a cumulative estimation of all compounds that 1) collect on charcoal, 2) desorb in CS2, and 3) respond to FID under the chromatographic conditions applied. The five most abundant compounds will be identified as TICs (Tentatively Identified Compounds, based upon GC-MS library search) in samples that meet or exceed the FID LOQ.
| Hydrochloric Acid | 7647-01-0 | [6 empty] | See Hydrogen Chloride. Also see Acid Mist Profile.
| Hydrogen Bromide | 10035-10-6 | T-10-03 Prewashed Silica Gel, 226-10-03 | 96 | 0.2 | 5 | OSHA ID165SG, IC | U | Synonym: Hydrobromic acid. Also see Acid Mist Profile.
| Hydrogen Bromide | 10035-10-6 | C-68 Na2CO3-treated Quartz, 37mm 3-PC (SKC 225-9032 equivalent) | 30 - 600 | 2 | 2.5 | NIOSH 7907 IC/Conductivity | SS | Stable 1 week at 20oC, stable at least 28 days at 4oC
| Hydrogen Chloride | 7647-01-0 | T-10-03 Prewashed Silica Gel, 226-10-03 | STEL - 7.5 TWA (historical NIOSH 7903) - 100 | 0.5 | 2.5 | OSHA ID174 | U | Synonyms: Hydrochloric acid, muriatic acid. Also see Acid Mist Profile. acid
| Hydrogen Chloride | 7647-01-1 | C-68 Na2CO3-treated Quartz, 37mm 3-PC (SKC 225-9032 equivalent) | 30 - 600 | 2 | 2.5 | NIOSH 7907 IC/Conductivity | SS | Synonyms: Hydrochloric acid, muriatic acid. Stable 1 week at 20oC, stable at least 28 days at 4oC
| Hydrogen Cyanide | 74-90-8 | K-21 tube & filter kit, 226-210 tube preceeded by 25mm Glass Fiber Filter cassette | 2 - 90 | 0.05 - 0.2 | 2.6 (each sec- tion) | NIOSH 6010M ISE | NC | This sampling train collects cyanide-containing particulates on a pre-filter, then gaseous cyanide (hydrogen cyanide) on the sorbent tube second stage. Testing the pre-filter for particulate cyanide allows this sampler to provide both gaseous and particulate cyanide results.
| Hydrogen Fluoride | 7664-39-3 | C-13 MCE/Treated Backup, 37mm, 3PC, C-13 | 50 - 800 | 1.0 - 2.0 | 5 | NIOSH 7902 ISE | NC | Only the second stage (treated backup) of the sampler is tested for hydrogen fluoride. Samples stable at ambient temperature.
| Hydrogen Peroxide | 7722-84-1 | C-73, TiOSO4-treated quartz, 2 in series, 25mm (225-9030 SKC equivalent) | Vapor, TWA - 240 Vapor & Mist, TWA - 240, STEL 30 | Vapor, TWA - 1 Vapor & Mist, 2 STEL - 2 | 7 | OSHA 1019 | NC | Wrap samples with aluminum foil after samplomg to protect from light, store at ambient temperature. Stable at least 18 days when protected from light.
| Hydrogen Sulfide | 7783-06-4 | T-177 Silvered Silica Gel, 226-177 | 12 TWA 7.5 STEL | 0.05 Max 0.5 Max | 8.8 | OSHA 1008 IC | NC | Preferred method. Store media and samples cold, ship overnight.
|  |  | K-04 Low SO4 Charcoal (Lrg. Orbo 34) + PTFE prefilter to remove sulfate particulates (if present). | 2 - 40 (established at 10 ppm, see notes at right) | 0.1 - 1.5 | 7.1 | NIOSH 6013 IC | NC | Submission of a field blank is essential - media includes a background requiring correction. Do not send filter to lab unless measurement of particulate sulfates/sulfides is required. Breakthrough volume sampling in a low humidity 1 ppm atmosphere is 420 liters; capacity increases in high humidity atmosphere.
| Hydroquinone (aerosol only) | 123-31-9 | C-05 MCEF, 37mm, 0.8um, 3PC, C-05 | 30 - 180 | 1.0 - 4.0 | 2 | NIOSH 5004 HPLC | NC | Place filter in glass vial containing 10 ml of 1% acetic acid immediately after sampling. Synonyms: Dihydroxybenzene; 1,4-Benzenediol.
| Hydroquinone (Vapor) | 123-31-9 | T-98 H3PO4-treated XAD-7, 226-98 | 20 Max | 0.2 Max | 2 | OSHA PV2094, GC/FID | NC | Synonyms: Dihydroxybenzene; 1,4-Benzenediol.
| Indeno(1,2,3-cd)pyrene | 193-39-5 | K-06 PTFE + ORBO 43 | 200-1000 | 2 | 2 | NIOSH 5506 HPLC | N | Wrap cassettes with foil if sampling in bright sunlight. Transfer filter to glass vial immediately after sampling, and wrap tube and vial with aluminum foil to protect from light. Store samples cold and ship samples cold for overnight delivery.
| Indium | 1312-43-2 | C-05 MCEF, 37mm, 0.8um, 3PC, C-05 | 2000 Max. | 4 | 2 | NIOSH 7300M ICP | T | NIOSH 7300 determines the amount of Indium metal. Multiply Indium amount by 1.21 to obtain results expressed as Indium Oxide. ***3 SAMPLE MINIMUM 10 BUSINESS DAY TAT***
| Iodine (NO iodide com- pounds present) | 7553-56-2 | T-80 KOH-treated Ana- sorb 747, 226-80 | 2.5 - 7.5 (Ceil- ing) | 0.5 |  | OSHA ID212 IC | NC | If relative humidity is >50% sample using alternate impinger method to avoid iodine loss. See next entry if particulate iodide compounds are present. Ship immediately via overnight carier. Efficient collection of 0.7 ppm atmosphere at 0.5 LPM for up to 30 minutes was demonstrated. Analysis is subcontracted to outside laboratory.
| Iodine (iodide compounds present) | 7553-56-2 | T-142 PTFE/KOH-treated Anasorb 747 OVS, 226-142 | 2.5 - 7.5 (Ceil- ing) | 0.5 |  | OSHA ID212 IC | NC | Analysis is subcontracted to outside laboratory. If relative humidity is >50% sample using alternate im- pinger method to avoid iodine loss. This sampler includes a prefilter to remove interfering iodide compounds. Ship immediately via overnight carier. Efficient collection of 0.7 ppm atmosphere at 0.5 LPM for up to 30 minutes was demonstrated.
| IPDI | 4098-71-9 | [6 empty] | See entry for Isophorone Diisocyanate.
| Iron Oxide (Fe2O3) | 1309-37-1 | C-05 MCEF, 37mm, 0.8um, 3PC, C-05 | 200 - 2000 | 1.0 - 4.0 | 2.86 | NIOSH 7300 ICP | T | Testing is for Iron, with mathematical conversion to equivalent Iron oxide. Limit air volume sampled as necessary to prevent overloading filter.
| Iron Oxide (Fe2O3) | 1309-37-1 | C-04 matched-weight MCEF, 37mm, 0.8um, 3PC (to include Total Particulates) OR C-05 MCEF, 37mm, 0.8um, 3PC (no gravimetric test) | 1920 Max (8-hour) | 1.0 - 4.0 | 11 | NIOSH 7303 ICP-OES | PP | Samples are stable.
| Iron | 7439-89-6 | C-05 MCEF, 37mm, 0.8um, 3PC, C-05 | 200 - 2000 | 1.0 - 4.0 | 2 | NIOSH 7300 ICP | T | Limit air volume sampled as necessary to prevent overloading filter.
| Iron | 7439-89-6 | C-04 matched-weight MCEF, 37mm, 0.8um, 3PC (to include Total Particulates) OR C-05 MCEF, 37mm, 0.8um, 3PC (no gravimetric test) | 960 Max | 2 | 2.86 | OSHA ID125G ICP-OES | EE
| Iron - Wipe | 7439-89-6 | K-07, Ghost Wipe Kit | 100 cm2 | --- | 20 | NIOSH 9102M ICP-OES | RR | Samples are stable.
| Iron - Wipe | 7439-89-6 | K-07, Ghost Wipe Kit | 100 cm2 | --- | 20 | OSHA ID-125G ICP-OES | EE | Samples are stable.
| Isoamyl Acetate | 123-92-2 | T-01 Charcoal, 226-01 | 1 -10 | 0.01 - 0.2 | 20 | NIOSH 1450 GC/FID | A
| Isoamyl Alcohol | 123-51-3 | T-01 Charcoal, 226-01 | 1 -10 | 0.01 - 0.2 | 10 | NIOSH 1402 GC/FID | D
| Isobutyl Acetate | 110-19-0 | T-01 Charcoal, 226-01 | 1 - 10 | 0.01 - 0.2 | 10 | NIOSH 1450 GC/FID | A
|  |  | Assay Technology N566 | Up to 8 hours | 0.0085 | 5 | NIOSH 1450M GC/FID | AT A | Store and ship at room temperature before and after sampling. Return to lab within 14 days of sampling.
| Isobutyl Alcohol | 78-83-1 | T-01 Charcoal, 226-01 | 1 - 10 | 0.01 - 0.2 | 10 | NIOSH 1401 GC/FID | C
|  |  | Assay Technology N566 | Up to 8 hours | 0.0107 | 10 | NIOSH 1401M GC/ FID | AT A | Store and ship at room temperature before and after sampling. Return to lab within 14 days of sampling.
| Isobutyryl Chloride | 79-30-1 | T-153 Amine-treated XAD-2, 226-153 | 48 TWA 3 STEL | 0.1 TWA 0.2 STEL | 5 | AIHAJ 12/1986, pp.742-746 GC/FID | NN | Store media and samples cold, ship samples cold overnight. Samples must arrive at lab within 10 days of sampling. ***3 SAMPLE MINIMUM 10 BUSINESS DAY TAT***
| Isoflurane | 26675-46-7 | [6 empty] | See Forane. ***3 SAMPLE MINIMUM 10 BUSINESS DAY TAT***
| Isooctane | 540-84-1 | T-01 Charcoal, 226-01 | 1 - 10 | 0.01 - 0.2 | 10 | NIOSH 1500 GC/FID | A
|  |  | Assay Technology N525 | Up to 8 hours | 0.0447 | 10 | NIOSH 1500M GC/FID | AT A | Store and ship at room temperature before and after sampling. Return to lab within 14 days of sampling.
|  |  | Assay Technology N546 | Up to 8 hours | 0.00221 | 10 | NIOSH 1500M GC/FID | AT A | Store and ship at room temperature before and after sampling. Return to lab within 14 days of sampling.
|  |  | Assay Technology N566 | Up to 8 hours | 0.0086 | 10 | NIOSH 1500M GC/FID | AT A | Store and ship at room temperature before and after sampling. Return to lab within 14 days of sampling.
| Isopentyl Acetate | 123-92-2 | [6 empty] | See Isoamyl Acetate
| Isophorone | 78-59-1 | 226-81A Anasorb 747, 226-81 | 2 - 25 | 1 Max. | 5 | NIOSH 2508M GC/FID | NC
| Isophorone Diisocyanate | 4098-71-9 | C-14 GFF, 2PP-treated, 37mm, 3PC, C-14 | STEL - 15 TWA - up to 240 | 1 | 0.4 | OSHA 5002 / OSHA 42 HPLC/FL | O | Sample open faced. Refrigerate media before and after sampling. Ship cold by overnight delivery. Media has 2-month shelf life (stored cold). OSHA 42 validated sampling at 1 LPM for up to 240 minutes. Any compound that reacts to form a derivative with the 1-2-PP reagent or competes with it in its reaction to derivatize the isocyanate may be an interference. Some known interferences are anhydrides, amines, alcohols, and carboxylic acids.
| Isoprene | 78-79-5 | T-73 TBC-Treated charcoal, 226-73 | 3 TWA 0.75 STEL | 0.05 | 2 | OSHA 56 GC/FID | A | Store in freezer after sampling. Ship cold overnight. ***3 SAMPLE MINIMUM 10 BUSINESS DAY TAT***
| Isopropanol | 67-63-0 | [6 empty] | See Isopropyl Alcohol
| Isopropyl Acetate | 108-21-4 | T-01 Charcoal, 226-01 | 1 - 10 | 0.01 - 0.2 | 20 | NIOSH 1454 GC/FID | A
|  |  | Assay Technology N566 | Up to 8 hours | 0.00908 | 10 | NIOSH 1454M GC/FID | AT A | Store and ship at room temperature before and after sampling. Return to lab within 14 days of sampling.
| Isopropyl Alcohol | 67-63-0 | T-01 Charcoal, 226-01 | 0.2 - 3 | 0.01 - 0.2 | 5 | NIOSH 1400 GC/FID | A or B
|  |  | Assay Technology N525 | Up to 8 hours | 0.0672 | 5 | NIOSH 1400M GC/FID | AT A | Store and ship at room temperature before and after sampling. Return to lab within 14 days of sampling.
|  |  | Assay Technology N546 | Up to 8 hours | 0.00296 | 5 | NIOSH 1400M GC/FID | AT A | Store and ship at room temperature before and after sampling. Return to lab within 14 days of sampling.
|  |  | Assay Technology N566 | Up to 8 hours | 0.0118 | 5 | NIOSH 1400M GC/FID | AT A | Store and ship at room temperature before and after sampling. Return to lab within 14 days of sampling.
| Isopropyl Benzene | 98-82-8 | [6 empty] | See Cumene
| Isopropylamine | 75-31-0 | T-30-18 NITC-Treated XAD-2, 226-30-18 | 20 TWA 1.5 STEL | 0.1 TWA 0.1 STEL | 1 | NIOSH 2540M HPLC/UV | NC | Store media cold before sampling. Samples stable at ambient temperature for at least 15 days.
| Isopropyl Chloroformate | 108-23-6 | T-153 Amine-treated XAD-2, 226-153 | 48 TWA 3 STEL | 0.1 TWA 0.2 STEL | 5 | AIHAJ 12/1986, pp.742-746 GC/FID | NN | Store media and samples cold, ship samples cold overnight. Samples must arrive at lab within 10 days of sampling. ***3 SAMPLE MINIMUM 10 BUSINESS DAY TAT***
| Isovaleraldehyde | 590-86-3 | T-119 DNPH-Treated Silica Gel, 226-119 | 2 - 30 | 0.2 - 1.0 | 0.5 | TO-11 HPLC | N | Also see Aldehyde Profile. Any ketone or aldehyde will react with the DNPH and is a potential interference. Large concentrations of acetone or MEK will compete with the al- dehyde and are therefore potential negative interferences. Refrigerate before and after sampling and ship overnight.
| Kathon ® 886 Biocide Mixture | N/A | T-99 GFF/Silica Gel OVS, 226-99 | 50 TWA 7.5 STEL | 0.2 TWA 0.5 STEL | See indi- vidual com- pound entries | IHHPLC-P008 HPLC/UV | JJ | This product contains 2-Methyl-4-Isothiazolin-3-One (RH 573) and 5-Chloro-2-Methyl-4-Isothiazolin-3-One (RH 651). Avoid and ensure that the outside of the OVS tube is not contaminated when sampling atmospheres potentially containing this material as either a particulate or aerosol. ***3 SAMPLE MINIMUM 10 BUSINESS DAY TAT***
| Kathon ® 893 Biocide | 26530-20-1 | T-99 GFF/Silica Gel OVS, 226-99 | 96 TWA 15 STEL | 0.2 TWA 1.0 STEL | 0.6 | IN-HOUSE IHHPLC-P002 HPLC/UV | K | Avoid and ensure that the outside of the OVS tube is not contaminated when sampling atmospheres potentially containing RH-287 as a particulate. This product contains 2-N-Octyl-4-Isothiazolin-3-one
| Kathon ® 930 Microbiocide | 64359-81-5 | T-99 GFF/Silica Gel OVS, 226-99 | 96 TWA 15 STEL | 0.2 TWA 1.0 STEL | 0.2 | IHHPLC-P002 HPLC/UV | K | This product contains 4,5-Dichloro-2-N-Octyl-4-Isothi- azolin-3-one; also known as RH-287. ***3 SAMPLE MINIMUM 10 BUSINESS DAY TAT***
| Kerosene (Diesel fuel) | 8008-20-6 | T-01 Charcoal, 226-01 | 1 - 20 | 0.01 - 0.2 | 50 | NIOSH 1550 GC/FID | A | Submit 5 ml of bulk in separate shipment for reference. Can also be used to measure jet fuels in air (JP-4 or JP-8) versus a reference distillate.
|  |  | Assay Technology N566 | Up to 8 hrs | 0.00642 | 100 | NIOSH 1550 GC/FID | AT C | Submit 5 ml of bulk in separate shipment for reference. Can also be used to estimate jet fuels in air (JP-4 or JP-8). Store and ship at room temperature before and after sampling. Return to lab within 14 days of sampling.
| Lead | 7439-92-1 | C-05 MCEF, 37mm, 0.8um, 3PC, C-05 | 400 - 2000 | 1.0 - 3.0 | 2 | NIOSH 7300 ICP | T
|  |  | C-05 MCEF, 37mm, 0.8um, 3PC, C-05 | 400 - 2000 | 1.0 - 3.0 | 0.062 | NIOSH 7300M ICP/MS | T
|  |  | C-04 matched-weight MCEF, 37mm, 0.8um, 3PC (to include Total Particulates) OR C-05 MCEF, 37mm, 0.8um, 3PC (no gravimetric test) | 960 Max | 2 | 2 | OSHA ID125G ICP-OES | EE
|  |  | C-04 matched-weight MCEF, 37mm, 0.8um, 3PC (to include Total Particulates) OR C-05 MCEF, 37mm, 0.8um, 3PC (no gravimetric test) | 1920 Max (8-hour) | 1.0 - 4.0 | 1 | NIOSH 7303 ICP-OES | PP | Samples are stable.
| Lead - Paint chips | 7439-92-1 |  | 1 - 2 gm | N/A | 5e-05 | NIOSH 7082M ICP | T
| Lead - Soil or Water | 7439-29-1 | [6 empty] | See Environmental Directory of Services for detailed information.
| Lead - Wipes | 7439-92-1 | K-07 Ghost Wipe Kit | 1 sq. ft. | --- | 4 | NIOSH 9102M ICP-OES | RR | Samples are stable. Place folded wipe into special shipping/digestion container supplied by the laboratory as Wipe Test Kit (K-07).
| Lead - Wipes | 7439-92-1 | K-07, Ghost Wipe Kit | 100 cm2 | --- | 4 | OSHA ID-125G ICP-OES | EE | Samples are stable.
| Ligroin | 8032-32-4 | [6 empty] | See Naphtha or Petroleum Distillates
| Lime | 1305-78-8 | [6 empty] | See entries for Total Particulates and Calcium.
| Limonene | 138-86-3 | T-01 Charcoal, 226-01 | 10 - 25 | 0.02 -0.05 | 10 | NIOSH 1552 GC/FID | A
| Lithium | 7439-93-2 | C-05 MCEF, 37mm, 0.8um, 3PC, C-05 | 50 - 2000 | 1.0 - 3.0 | 2 | NIOSH 7300 ICP | T
| Lithium | 7439-93-2 | C-04 matched-weight MCEF, 37mm, 0.8um, 3PC (to include Total Particulates) OR C-05 MCEF, 37mm, 0.8um, 3PC (no gravimetric test) | 1920 Max (8-hour) | 1.0 - 4.0 | 1 | NIOSH 7303 ICP-OES | PP | Samples are stable.
| Lithium Hydride | 7580-67-8 | C-05 MCEF, 37mm, 0.8um, 3PC, C-05 | 160 - 2000 | 1.0 - 3.0 | 2 | NIOSH 7300M ICP | T | Sampling/analysis is for total lithium; the equivalent LiH is mathematically calculated and reported.
| Magnesium | 7439-95-4 | C-05 MCEF, 37mm, 0.8um, 3PC, C-05 | 50 - 1200 | 1.0 - 3.0 | 10 | NIOSH 7300 ICP | T | Magnesium oxide fume as magnesium.
| Magnesium | 7439-95-4 | C-04 matched-weight MCEF, 37mm, 0.8um, 3PC (to include Total Particulates) OR C-05 MCEF, 37mm, 0.8um, 3PC (no gravimetric test) | 1920 Max (8-hour) | 1.0 - 4.0 | 5 | NIOSH 7303 ICP-OES | PP | Samples are stable.
| Magnesium - Wipe | 7439-95-4 | K-07, Ghost Wipe Kit | 100 cm2 | --- | 300 | NIOSH 9102M ICP-OES | RR | Samples are stable.
| Magnesium - Wipe | 7439-95-4 | K-07, Ghost Wipe Kit | 100 cm2 | --- | 300 | OSHA ID-125G ICP-OES | EE | Samples are stable.
| Maleic Anhydride | 108-31-6 | C-28 GFFs (2), amine-treated, 37mm, 4PC, C-28 | 60 - 130 | 0.5 | 2 | OSHA 86 HPLC/UV | K | Sample closed-face. This method may also be used just for vapors. Media has 1 month shelf life; Store in a refrigerator and ship as soon as possible after sampling.
| Maleic Anhydride | 108-31-7 | C-64 IOM, 2 amine-treated GFFs in series, 25mm, C-64 | 130 Max | 2 | 2 | OSHA 86 HPLC/UV | K | This is an inhalable sampler adaptation of OSHA 86. Media has 1 month shelf life; Store in a refrigerator and ship as soon as possible after sampling.
| Manganese | 7439-96-5 | C-05 MCEF, 37mm, 0.8um, 3PC, C-05 | 100 - 1000 | 1.0 - 3.0 | 0.063 | NIOSH 7300M ICP-MS | T
|  |  | C-05 MCEF, 37mm, 0.8um, 3PC, C-05 | 100 - 1000 | 1.0 - 3.0 | 2 | NIOSH 7300M ICP-OES | T
|  |  | C-04 matched-weight MCEF, 37mm, 0.8um, 3PC (to include Total Particulates) OR C-05 MCEF, 37mm, 0.8um, 3PC (no gravimetric test) | 960 Max | 2 | 2 | OSHA ID125G ICP-OES | EE
|  |  | C-04 matched-weight MCEF, 37mm, 0.8um, 3PC (to include Total Particulates) OR C-05 MCEF, 37mm, 0.8um, 3PC (no gravimetric test) | 1920 Max (8-hour) | 1.0 - 4.0 | 2 | NIOSH 7303 ICP-OES | PP | Samples are stable.
| Manganese - Wipe | 7439-96-5 | K-07, Ghost Wipe Kit | 100 cm2 | --- | 4 | NIOSH 9102M ICP-OES | RR | Samples are stable.
| Manganese - Wipe | 7439-96-5 | K-07, Ghost Wipe Kit | 100 cm2 | --- | 4 | OSHA ID-125G ICP-OES | EE | Samples are stable.
| MBK | 591-78-6 | [6 empty] | See Methyl butyl Ketone
| 4,4’-MDI 101-68-8 | 101-68-8 | [6 empty] | See Methylene Bisphenyl Diisocyanate.
| MEK | 78-93-3 | [6 empty] | See Methyl Ethyl Ketone.
| MEK Peroxide | 1338-23-4 | T-93 XAD-4, 226-93 | 15 | 1 | 10 | OSHA 77 HPLC/UV | NC | Samples referred to outside laboratory for analysis.Call lab prior to sampling. Freeze samples immediately after sampling. Ship samples cold by overnight delivery.
| Menthol | 2216-51-5 | T-10 Silica Gel, 226-10 | 10 - 20 | 0.1 | 5 | Analytics IHGC-001, GC/FID | NC
| Mercury | 7439-97-6 | T-17-1A Anasorb C300, 226-17-1A | 2 - 100 | 0.15 - 0.25 | 0.025 | NIOSH 6009 CVAA | NC | Sample with pre-filter (C-05) in the presence particulates containing mercury, or particulates containing Cr +6 or large amounts of Ni +2. The pre-filter may be tested for mercury particulates if needed.
|  |  | T-17-3A Anasorb C300, 226-17-3A | Varies | 1 - 3 | 0.025 | NIOSH 6009 Modified CVAA | NC | Validaiton for this sampling approach is described in Am. Ind. Hyg. Assoc. J., Vol. 37 (1976), pp. 311-314
|  |  | M-03 SKC Mercury PM, SKC PN 520-02A | 8 hours max | 0.02 | 0.1 | OSHA ID140M CVAA | NC | PN 520-02A is the consumable sorbent capsule only; passive monitor holders (SKC 520-03) are required, and are available for $40 each.
| Mercury Particulate | 7439-97-6 | C-05 MCEF, 37mm, 0.8um, 3PC, C-05 | 100 - 1000 | 1.0 - 3.0 | 0.05 | OSHA ID 145 CVAA | NC
| Mercury Wipes Various | NA | K-07 Ghost Wipe Kit | 100 cm2 |  | 0.075 | EPA SW846 7471A CVAA | NC
| Mesityl Oxide | 141-79-7 | T-01 Charcoal, 226-01 | 1 - 25 | 0.01 - 0.2 | 20 | NIOSH 1301 GC/FID | H | ***3 SAMPLE MINIMUM 10 BUSINESS DAY TAT***
| Mesitylene | 108-67-8 | [6 empty] | See 1,3,5-Trimethylbenzene
| Metalworking Fluids | N/A | C-09 PTFE, Pre- weighed, 37mm, 2um, 2PC, C-09 | 500 - 1000 | 2 | 50 | NIOSH 5524 Gravimetric with Extraction | NC | Laboratory pre-washed and pre-weighed teflon filters are required. Contact lab if thoracic-range sampling is required. Store samples cold if not shipped immediately, analyze within 2 weeks of collection. Applicable to mineral oils, semi-synthetics, and synthetic fluids. Send small bulk sample (1 - 5 mL) of fluid for solubility evaluation. Ship cold for overnight delivery.
| Methacrylic Acid | 79-41-4 | T-30-08(2) Anasorb 708, 226- 30-08, 2 in series | 24 | 0.1 | 4 | OSHA PV2005 HPLC/UV | K | Two identical tubes sampled in series. Acrylic acid may also be tested along with methacrylic acid.
| Methacroyl Chloride | 920-46-7 | T-153 Amine-treated XAD-2, 226-153 | 48 TWA 3 STEL | 0.1 TWA 0.2 STEL | 5 | AIHAJ 12/1986, pp.742-746 GC/FID | NN | Store media and samples cold, ship samples cold overnight. Samples must arrive at lab within 10 days of sampling. ***3 SAMPLE MINIMUM 10 BUSINESS DAY TAT***
| Methanol | 67-56-1 | [6 empty] | See Methyl Alcohol
| 1-Methoxy-2-Propanol | 107-98-2 | [6 empty] | See Propylene Glycol Methyl Ether
| 1-Methoxy-2-Propanol Acetate | 108-65-6 | [6 empty] | See Propylene Glycol Methyl Ether Acetate
| 2-Methoxyethanol | 109-86-4 | T-01 Charcoal, 226-01 | TWA - 48 STEL - 15 | TWA - 0.01 - 0.1 STEL - 1 | 20 | OSHA 79 GC/FID | E | Synonyms: Methyl cellosolve, Ethylene glycol monomethyl ether, Methyl glycol.
|  |  | Assay Technology N566 | Up to 8 hours | 0.0105 | 50 | OSHA 79M GC/FID | AT A | Synonyms: Methyl cellosolve, Ethylene glycol monomethyl ether, Methyl glycol. Store and ship at room temperature before and after sampling. Return to lab within 14 days of sampling.
| 2-(2-Methoxyethoxy)ethanol | 111-77-3 | [6 empty] | See Diethylene Glycol Monomethyl Ether.
| 2-Methoxyethyl Acetate | 110-49-6 | T-01 Charcoal, 226-01 | TWA - 10 to 50 STEL - 15 | TWA - 0.01 - 0.2 STEL 1 | 20 | OSHA 79 GC/FID | E | Synonyms: Methyl Cellosolve Acetate, Ethylene Glycol Monomethyl Ether Acetate.
| 2-Methoxyethyl Ether | 111-96-6 | [6 empty] | See Diethylene Glycol Dimethyl Ether
| 2-Methoxy-1-Methylethyl Acetate | 108-65-8 | [6 empty] | See Propylene Glycol Methyl Ether Acetate
| Methyl 2-Cyanoacrylate | 137-05-3 | T-98 H3PO4-treated XAD-7, 226-98 | 12 | 0.01 - 0.2 | 2 | OSHA 55 HPLC | NC | Samples must be refrigerated or stored on ice immediately after sampling and until shipment. Samples must be shipped overnight on dry ice. Samples handled in this fashion are stable at least 17 days.
| Methyl Acetate | 79-20-9 | T-01 Charcoal, 226-01 | 2 - 10 | 0.01 - 0.2 | 20 | NIOSH 1450M GC/FID | A | Ship cold overnight. Samples stored cold are stable at least 30 days.
|  |  | Assay Technology N525 |  |  | 5 | NIOSH 1450M GC/FID | AT A | Store and ship at room temperature before and after sampling. Return to lab within 14 days of sampling.
|  |  | Assay Technology N546 | Up to 8 hours | 0.0026 | 5 | NIOSH 1450M GC/FID | AT A | Store and ship at room temperature before and after sampling. Return to lab within 14 days of sampling.
|  |  | Assay Technology N566 | Up to 8 hours | 0.0103 | 5 | NIOSH 1450M GC/FID | AT A | Store and ship at room temperature before and after sampling. Return to lab within 14 days of sampling.
| Methyl Acrylate | 96-33-3 | T-01 Charcoal, 226-01 | 5 Max | 0.01 - 0.2 | 10 | NIOSH 1459M GC/FID | A
|  |  | Assay Technology N566 | Up to 8 hours | 0.00989 | 4 | NIOSH 1459M GC/FID | AT A | Store and ship at room temperature before and after sampling. Return to lab within 14 days of sampling.
|  |  | T-73 TBC-Treated char- coal, 226-73 | 12 max | 0.05 Max | 20 | OSHA 92 GC/FID | A
| Methyl Alcohol | 67-56-1 | T-15 Silica Gel, 226-15 | 10 Max | 0.02 - 0.2 | 20 | NIOSH 2000 GC/FID | NC | Synonym: methanol. Reduce air volume when sampled in high humidity conditions. Store samples in refrigeration. Ship samples cold for overnight delivery.
|  |  | T-82 (2) Anasorb 747, 226-82, (2 in series) | 3.0 TWA 0.75 STEL | 0.05 Max 0.05 | 20 | OSHA 91 GC/FID | NC | Recommended active sampler.
|  |  | Assay Technology N546 | Up to 8 hours | 0.00406 | 5 | OSHA 91M GC/FID | AT A | Recommended TWA diffusive sampler. Store and ship at room temperature before and after sampling. Return to lab within 14 days of sampling.
|  |  | Assay Technology N566 | 15-minute STEL monitoring | 0.0162 | 5 | OSHA 91M GC/FID | AT A | Use Assay Technology N546 sampler for diffusive TWA monitoring. Store and ship at room temperature before and after sampling. Return to lab within 14 days of sampling.
| Methyl Amyl Alcohol | 108-11-2 | [6 empty] | See Methyl Isobutyl Carbinol
| Methyl t-Amyl Ether | 994-05-8 | [6 empty] | See t-Amyl Methyl Ether
| Methyl n-Amyl Ketone | 110-43-0 | T-01 Charcoal, 226-01 | 1 - 25 | 0.05 - 0.2 | 20 | NIOSH 1301 GC/FID | A | Synonyms: MAK, 2-heptanone, methyl pentyl ketone, methyl amyl ketone.
|  |  | Assay Technology N525 | Up to 8 hours | 0.0536 | 5 | NIOSH 1301M GC/FID | AT A | Synonyms: MAK, 2-heptanone, methyl pentyl ketone, methyl amyl ketone. re and ship at room temperature before and after sampling. Return to lab within 14 days of sampling.
|  |  | Assay Technology N546 | Up to 8 hours | 0.00214 | 5 | NIOSH 1301M GC/FID | AT A | Synonyms: MAK, 2-heptanone, methyl pentyl ketone, methyl amyl ketone. Store and ship at room temperature before and after sampling. Return to lab within 14 days of sampling.
|  |  | Assay Technology N566 | Up to 8 hours | 0.00858 | 5 | NIOSH 1301M GC/FID | AT A | Synonyms: MAK, 2-heptanone, methyl pentyl ketone, methyl amyl ketone. Store and ship at room temperature before and after sampling. Return to lab within 14 days of sampling.
| Methyl Bromide | 74-83-9 | T-83 (2) Anasorb 747, 226-83 | 3 Max | 0.05-0.2 | 10 | OSHA PV2040 GC/FID | A | Synonym: Bromomethane. Two 226-83 tubes in series. Cap separately after sampling and refrigerate immediately. Ship in an insulated container with synthetic ice product and analyzed within two weeks of sampling.
| Methyl t-Butyl Ether | 1634-04-4 | T-09 (2) Charcoal, 226-09, 2 in Series | 2 - 96 | 0.1 - 0.2 | 20 | NIOSH 1615 GC/FID | A | Synonym: MTBE. Sample with two tubes in series. Cap separately after sampling. Smaller 226-01 tube can be used as second tube in train.
|  |  | Assay Technology N525 | Up to 8 hours | 0.066 | 5 | NIOSH 1615M GC/FID | AT A | Synonym: MTBE. Store and ship at room temperature before and after sampling. Return to lab within 14 days of sampling.
|  |  | Assay Technology N566 | Up to 8 hours | 0.00977 | 5 | NIOSH 1615M GC/FID | AT A | Synonym: MTBE. Store and ship at room temperature before and after sampling. Return to lab within 14 days of sampling.
| Methyl Butyl Ketone | 591-78-6 | T-01 Charcoal, 226-01 | 5 - 10 | 0.2 | 10 | NIOSH 1300 GC/FID | A | Synonym: 2-hexanone
|  |  | Assay Technology N566 | Up to 8 hours | 0.00916 | 10 | NIOSH 1300M GC/FID | AT A | Synonym: 2-hexanone. Store and ship at room temperature before and after sampling. Return to lab within 14 days of sampling.
| Methyl Carbitol | 11-77-3 | [6 empty] | See Diethylene Glycol Monomethyl Ether.
| Methyl Cellosolve | 109-86-4 | [6 empty] | See 2-Methoxyethanol
| Methyl Cellosolve Acetate | 110-49-6 | [6 empty] | See 2-Methoxyethyl Acetate
| Methyl Chloride | 74-87-3 | T-09 (2 in series) Charcoal, 226-09, 2 in Series | 3 TWA 1.5 STEL | 0.02-0.1 TWA 0.1 STEL | 10 | NIOSH 1001 GC/FID | I | Synonym: Chloromethane. Ship samples by overnight delivery to the lab in insulated container with cold pack. Using 226-01 for second tube in series is acceptable.
| Methyl Chloroform | 71-55-6 | T-01 Charcoal, 226-01 | 1 - 10 | 0.01 - 0.2 | 10 | NIOSH 1003 GC/FID | A | Synonym: 1,1,1-trichloroethane. Call for availability
|  |  | Assay Technology N566 | Up to 8 hours | 0.00793 | 5 | NIOSH 1003M GC/FID | AT A | Synonym: 1,1,1-trichloroethane. Store and ship at room temperature before and after sampling. Return to lab within 14 days of sampling.
| Methyl Chloroformate | 79-22-1 | T-153 Amine-treated XAD-2, 226-153 | 48 TWA 3 STEL | 0.1 TWA 0.2 STEL | 5 | AIHAJ 12/1986, pp.742-746 GC/FID | NN | Store media and samples cold, ship samples cold overnight. Samples must arrive at lab within 10 days of sampling. ***3 SAMPLE MINIMUM 10 BUSINESS DAY TAT***
| Methyl Cyclohexane | 108-87-2 | Assay Technology N546 | Up to 8 hrs | 0.00233 | 5 | NIOSH 1500M GC/FID | AT A | Store and ship at room temperature before and after sampling. Return to lab within 14 days of sampling.
| Methyl Cyclohexane | 108-87-2 | Assay Technology N566 | Up to 8 hrs | 0.00932 | 5 | NIOSH 1500M GC/FID | AT A | Store and ship at room temperature before and after sampling. Return to lab within 14 days of sampling.
| Methyl Cyclohexane | 108-87-2 | T-01 Charcoal, 226-01 | 4 - 10 | 0.01 - 0.2 | 20 | NIOSH 1500 GC/FID | A
| Methyl Ether | 115-10-6 | T-01 Charcoal, 226-01 | 3 Max | 0.01 - 0.2 | 20 | NIOSH 1610M GC/FID | A | Stable in freezer for 14 days. Synonym: Dimethyl Ether
| Methyl Ethyl Ketone | 78-93-3 | T-10 (2) Silica Gel, 226-10, 2 tubes in series | 3 - 10 | 0.1 | 20 | OSHA 16 GC/FID | NC | Sample with 2 tubes in series, cap separately after sampling.
|  |  | T-01 Charcoal, 226-01 | 2 - 12 | 0.01 - 0.2 | 5 | NIOSH S3 GC/FID | A | Ship refrigerated by overnight delivery.
|  |  | T-81 Anasorb 747, 226-81 | 2 - 12 | 0.01 - 0.2 | 5 | NIOSH 2500 GC/FID | A
|  |  | Assay Technology N525 | Up to 8 hours | 0.0804 | 5 | NIOSH 2nd Ed. Method S3 Modified GC/FID | AT A | Store and ship at room temperature before and after sampling. Return to lab within 14 days of sampling.
|  |  | Assay Technology N546 | Up to 8 hours | 0.0028 | 5 | NIOSH 2nd Ed. Method S3 Modified GC/FID | AT A | Store and ship at room temperature before and after sampling. Return to lab within 14 days of sampling.
|  |  | Assay Technology N566 | Up to 8 hours | 0.0112 | 5 | NIOSH 2nd Ed. Method S3 Modified GC/FID | AT A | Store and ship at room temperature before and after sampling. Return to lab within 14 days of sampling.
| Methyl Ethyl Ketone Peroxide | 1338-23-4 | [6 empty] | See MEK Peroxide
| Methyl Ethyl Ketoxime | 96-29-7 | T-10 Silica Gel, 226-10 | 24 TWA 7.5 STEL | 0.05-0.2 TWA 0.5 STEL | 5 | IN-HOUSE GC/FID | K | Refrigerate as soon as possible after collection. Ship cold by overnight carrier. ***3 SAMPLE MINIMUM 10 BUSINESS DAY TAT***
| Methyl Formate | 107-31-3 | T-83 Anasorb 747, 226-83 | 3 Max | 0.05 Max | 15 | PV2041 GC/FID | NC | ***3 SAMPLE MINIMUM 10 BUSINESS DAY TAT***
| Methyl Isoamyl Ketone | 110-12-3 | T-01 Charcoal, 226-01 | 1 - 10 | 0.01 - 0.2 | 20 | NIOSH 1300M GC/FID | A
| Methyl Isobutyl Carbinol | 108-11-2 | T-01 Charcoal, 226-01 | 5 - 10 | 0.05 - 0.2 | 20 | NIOSH 1402 GC/FID | NC | Synonym: MIBC, Methyl Amyl Alcohol, 4-methyl-2-pentanol, isobutyl methyl carbinol. Store in freezer after sampling, ship overnight.
|  |  | Assay Technology N566 | Up to 8 hours | 0.00908 | 10 | NIOSH 1402M GC/FID | AT A | Synonym: MIBC, Methyl Amyl Alcohol, 4-methyl-2-pentanol, isobutyl methyl carbinol. Store and ship at room temperature before and after sampling. Return to lab within 14 days of sampling.
| Methyl Isobutyl Ketone (MIBK) | 108-10-1 | T-01 Charcoal, 226-01 | 1 - 10 | 0.01 - 0.2 | 5 | NIOSH 1300 GC/FID | A | Synonyms: Hexone, 4-Methyl-2-pentanone; Isobutyl methyl ketone; MIBK. Store samples cold and ship cold overnight.
|  |  | Assay Technology N525 | Up to 8 hours | 0.0662 | 5 | NIOSH 1300M GC/FID | AT A | Synonyms: Hexone, 4-Methyl-2-pentanone; Isobutyl methyl ketone; MIBK. Store and ship at room temperature before and after sampling. Return to lab within 14 days of sampling.
|  |  | Assay Technology N546 | Up to 8 hours | 0.00229 | 5 | NIOSH 1300M GC/FID | AT A | Synonyms: Hexone, 4-Methyl-2-pentanone; Isobutyl methyl ketone; MIBK. Store and ship at room temperature before and after sampling. Return to lab within 14 days of sampling.
|  |  | Assay Technology N566 | Up to 8 hours | 0.00916 | 5 | NIOSH 1300M GC/FID | AT A | Synonyms: Hexone, 4-Methyl-2-pentanone; Isobutyl methyl ketone; MIBK. Store and ship at room temperature before and after sampling. Return to lab within 14 days of sampling.
| Methyl isopropyl ketone | 563-80-4 | T-01 Charcoal, 226-01 | 10 Max | 0.01 - 0.2 | 5 | NIOSH 31300M, GC/FID | A
| Methyl isopropyl ketone | 563-80-4 | Assay Technology N546 | Up to 8 hours | 0.00247 | 5 | NIOSH 1300M, GC/FID | AT A | Synonym: isopropyl methyl ketone. Store and ship at room temperature before and after sampling. Return to lab within 14 days of sampling.
|  |  | Assay Technology N566 | Up to 8 hours | 0.00989 | 5 | NIOSH 1300M, GC/FID | AT A | Synonym: isopropyl methyl ketone. Store and ship at room temperature before and after sampling. Return to lab within 14 days of sampling.
|  |  | Assay Technology N525 | Up to 8 hours | 0.0666 | 5 | NIOSH 1300M, GC/FID | AT A | Synonym: isopropyl methyl ketone. Store and ship at room temperature before and after sampling. Return to lab within 14 days of sampling.
| 2-Methyl-4-Isothiazolin-3-One (RH 573) | 2682-20-4 | T-99 GFF/Silica Gel OVS, 226-99 | 50 TWA 7.5 STEL | 0.2 TWA 0.5 STEL | 0.2 | IHHPLC-P008 HPLC/UV | JJ | This chemical is one component of Kathon ® 886 Biocide. Also known as RH 573. ***3 SAMPLE MINIMUM 10 BUSINESS DAY TAT***
| Methyl Mercaptan | 74-93-1 | C-48 GFF, Hg Acetate- Treated, 37mm, 2PC, SKC PN 225-9007 | 10-150 | 0.1-0.2 | 4 | NIOSH 2542 GC/FPD | NC | Analysis is subcontracted to outside laboratory.Protect samples from light after sampling. Analysis is subcontracted to outside laboratory.
| Methyl Methacrylate | 80-62-6 | T-30-06 XAD-2, 226-30-06 | 1 - 8 | 0.01 - 0.05 | 4 | NIOSH 2537 GC/FID | DD | Store in freezer and ship overnight on dry ice.
| Methyl Methacrylate | 80-62-6 | T-73 TBC-Treated charcoal, 226-73 | 3 Max | 0.01 - 0.05 | 1 | OSHA 94 GC/FID | CC
| Methyl Methacrylate | 80-62-6 | Assay Technology N525 | Up to 8 hours | 0.063 | 4 | NIOSH 1450M GC/FID | AT A | Store and ship at room temperature before and after sampling. Return to lab within 14 days of sampling.
| Methyl Methacrylate | 80-62-6 | Assay Technology N566 | Up to 8 hours | 0.00916 | 4 | NIOSH 1450M GC/FID | AT A | Store and ship at room temperature before and after sampling. Return to lab within 14 days of sampling.
| Methyl Methanoate | 107-31-3 | [6 empty] | See Methyl Formate
| Methyl Propyl Ketone | 107-87-9 | T-01 Charcoal, 226-01 | 1 - 10 | 0.01 - 0.2 | 5 | NIOSH 1300 GC/FID | A | Synonym: 2-pentanone
|  |  | Assay Technology N525 | Up to 8 hours | 0.0666 | 5 | NIOSH 1300M GC/FID | AT A | Synonym: 2-pentanone. Store and ship at room temperature before and after sampling. Return to lab within 14 days of sampling.
|  |  | Assay Technology N566 | Up to 8 hours | 0.00989 | 5 | NIOSH 1300M GC/FID | AT A | Synonym: 2-pentanone. Store and ship at room temperature before and after sampling. Return to lab within 14 days of sampling.
|  |  | Assay Technology N546 | Up to 8 hours | 0.00247 | 5 | NIOSH 1300M GC/FID | AT A | Synonym: 2-pentanone. Store and ship at room temperature before and after sampling. Return to lab within 14 days of sampling.
| n-Methyl Pyrrolidone (NMP) | 872-50-4 | T-01 Charcoal, 226-01 | 30 - 125 | 0.05 -0.2 | 20 | NIOSH 1302 GC/FID | E | Synonym: 1-methyl-2-pyrrolidone. Protect from prolonged light exposure. Refrigerate sam- ples and ship cold overnight.
|  |  | Assay Technology N525 | Up to 8 hours | 0.0639 | 30 | NIOSH 1302M GC/FID | AT B | Store and ship at room temperature before and after sampling. Return to lab within 14 days of sampling.
|  |  | Assay Technology N566 | Up to 8 hours | 0.00931 | 30 | NIOSH 1302M GC/FID | AT B | Store and ship at room temperature before and after sampling. Return to lab within 14 days of sampling.
| Methyl Styrene (alpha) | 98-83-9 | T-01 Charcoal, 226-01 | 3 - 30 | 0.2 | 20 | NIOSH 1501M GC/FID | A
|  |  | Assay Technology N525 | Up to 8 hours | 0.0599 | 30 | NIOSH 1501M GC/FID | AT B | Store and ship at room temperature before and after sampling. Return to lab within 14 days of sampling.
|  |  | Assay Technology N566 | Up to 8 hours | 0.00808 | 30 | NIOSH 1501M GC/FID | AT B | Store and ship at room temperature before and after sampling. Return to lab within 14 days of sampling.
| Methyl Styrene, meta and para | 25013-15-4 | [6 empty] | See Vinyl Toluene
| 2-Methyl-1,3- Butadiene | 2-Methyl-1,3- Butadiene 78-79-5 | [6 empty] | See Isoprene
| 4-Methyl-2- Pentanone | 4-Methyl-2- Pentanone 108-10-1 | [6 empty] | See Methyl Isobutyl ketone (MIBK)
| 2-Methyl-4-Isothiazolin-3- One | 2-Methyl-4-Isothiazolin-3- One 2682-20-4 | [6 empty] | See Kathon 886 Biocide
| Methylal | Methylal 109-87-5 | T-01 Charcoal, 226-01 | 1 - 3 | 0.01 - 0.2 | 20 | NIOSH 1611 GC/FID | S | Also known as Dimethoxymethane. ***3 SAMPLE MINIMUM 10 BUSINESS DAY TAT***
| Methylamine | Methylamine 74-89-5 | T-30-18 NITC-Treated XAD-2, 226-30-18 | 1-20 | 0.01-0.1 | 1 | OSHA Method 60M HPLC | N | Preferred method. Store media cold before sampling. Samples stable ambient temperature for at least 15 days.
|  |  | T-96 NBD-chloride-treated XAD-7, 226-96 | 10 TWA 3 STEL | 0.01-0.2 TWA 0.2 STEL | 3 | OSHA 40 HPLC | W
| 2-Methylbutyl Acetate | 2-Methylbutyl Acetate 624-41-9 | T-01 Charcoal, 226-01 | 10 TWA 3 STEL | 0.01-0.2 TWA 0.2 STEL | 10 | NIOSH 1450M GC/FID | A | ***3 SAMPLE MINIMUM 10 BUSINESS DAY TAT***
| 1-Methylbutyl Acetate 626-38-0 | 1-Methylbutyl Acetate 626-38-0 | [6 empty] | See sec-Amyl Acetate.
| 4,4’ Methylene bis (2-Chloroaniline) | 4,4’ Methylene bis (2-Chloroaniline) 101-14-4 | [6 empty] | See MOCA
| 4,4'-Methylene Bisphenyl Diisocyanate (4,4’-MDI) | 101-68-8 [also: 26447-40-5 and 65916-89-4] | C-14 GFF, 2PP-treated, 37mm, 3PC, C-14 | STEL - 15 TWA - up to 240 | 1 | 0.12 | OSHA 5002 . OSHA 47 HPLC/FL | O | Sample open faced. Refrigerate media before and after sampling. Ship cold by overnight delivery. Media has 2-month shelf life (stored cold). OSHA 47 validated sampling at 1 LPM for up to 240 minutes. Synonyms include: 4,4'-Diphenylmethane diisocyanate, 4,4'-MDI, 4,4'diisocyanatodiphenylmethane, 1,1'-methylenebis [4-isocyanoto benzene], and numerous additional synonyms.
| 2,4'-Methylene Bisphenyl Diisocyanate (2,4’-MDI) | 5873-54-1 | C-14 GFF, 2PP-treated, 37mm, 3PC, C-14 | STEL - 15 TWA - up to 240 | 1 | 0.12 | OSHA 5002 . OSHA 47 HPLC/FL | O | Sample open faced. Refrigerate media before and after sampling. Ship cold by overnight delivery. Media has 2-month shelf life (stored cold). OSHA 47 validated sampling at 1 LPM for up to 240 minutes.
| Methylene Bisphenyl Diisocyanate, Polymeric (PMDI), Air Sample and others | 9016-87-9 | C-14 GFF, 2PP-treated, 37mm, 3PC, C-14 | STEL - 15 TWA - up to 240 | 1 | Vari- able | OSHA 5002 . OSHA 47 HPLC/FL | O | Sample open faced. Characterization of a bulk sample of undiluted MDI/PMDI product is required to establish an instrument calibration. See next entry below for cost of bulk sample characterization. Contact lab for specific instructions.
| Methylene Bisphenyl Diisocyanate, Polymeric (PMDI), Bulk Sample Characterization and others | 9016-87-9 | Vial | 1-5 mL of un-diluted MDI/ PMDI product |  | Vari- able | OSHA 5002 / OSHA 47 Mod. HPLC/FL | O | Bulk sample of undiluted MDI/PMDI product is required. Contact lab for specific instructions. ***3 SAMPLE MINIMUM 10 BUSINESS DAY TAT***
| Methylene Chloride | 75-09-2 | [6 empty] | See dichloromethane.
| 4,4-Methylene Dianiline | 101-77-9 | K-13 C-15 (H2SO4 Treated GFF) plus 2 vials with 2 ml DI water for field transfer. | 1000 Max | 1.0 - 2.0 | 0.1 | NIOSH 5029M HPLC/UV | NC | Within 4 hours after sampling, transfer each filter to a separate glass vial containing 2 ml deionized water.
| Methylenebis(4-Cyclohexylisocyanate), isomer mixture | 5124-30-1 | C-14 GFF, 2PP-treated, 37mm, 3PC, C-14 | 15 - 60 | 1 | 0.4 | OSHA 5002 / OSHA PV2092 HPLC | O | Sample open faced. Refrigerate media before and after sampling. Ship cold by overnight delivery. Media has 2-month shelf life (stored cold). OSHA PV2092 provided for sampling up to 60 minutes At 1 LPM. ***3 SAMPLE MINIMUM 10 BUSINESS DAY TAT***
| n-(1-Methylethyl)-2-Propanamine | 108-18-9 | [6 empty] | See Diisopropylamine. ***3 SAMPLE MINIMUM 10 BUSINESS DAY TAT***
| Methylolacrylamide | 924-42-5 | T-99 GFF/Silica Gel OVS, 226-99 | 96 TWA 15 STEL | 0.2 TWA 1 STEL | 1.5 | IHHPLC-P003 HPLC/UV | NC | Acrylamide may also be tested along with n-methylolacryl- amide. Synonym: N-(Hydroxymethyl)acrylamide. ***3 SAMPLE MINIMUM 10 BUSINESS DAY TAT***
| 2-Methyl-2,4-Pentanediol | 107-41-5 | [6 empty] | See Hexylene Glycol.
| Methyltin Trichloride | 993-16-8 | T-30-16 GFF/XAD-2 OVS, 226-30-16 | 15-75 TWA (Max) 15 STEL | 0.25 TWA 1.0 STEL | 0.1 | NIOSH 5526 GC/FPD | NC | This analysis is subcontracted to another laboratory, and is a 3 sample minimum charge. Analysis available for the following agents on one sample: methyltin dichloride, dimethyltin dichloride, and trimethyltin chloride.
| MIAK | 110-12-3 | [6 empty] | See methyl Isoamyl Ketone
| Mineral Oil as particulate | 8052-41-3 | [6 empty] | See Oil Mist
| Mineral Spirits | 8052-41-3, 68551-17-7, 64741-65-7, others | T-01 Charcoal, 226-01 | 20 | 0.01 - 0.2 | 50 | OSHA 48 GC/FID | A
|  |  | Assay Technology N546 | Up to 8 hours | 0.00176 | 100 | NIOSH 1550M GC/FID | AT A | Sampling rate is that for Stoddard Solvent. Store and ship at room temperature before and after sampling. Return to lab within 14 days of sampling.
|  |  | Assay Technology N566 | Up to 8 hours | 0.00703 | 100 | NIOSH 1550M GC/FID | AT A | Sampling rate is that for Stoddard Solvent. Store and ship at room temperature before and after sampling. Return to lab within 14 days of sampling.
| MOCA | 101-14-4 | K-13 C-15 (H2SO4 Treated GFF) plus 2 vials with 2 ml DI water for field transfer. | 100 Max. | 1.0 Max. | 0.2 | OSHA 71M (sampling) NIOSH P&CAM 236M (analysis) HPLC/UV | NC | Transfer each filter (using tweezers) to a separate glass vial containing 2 mL DI water within 10 hours of sampling. Extracted samples are stable at room temperature for at least 2 weeks.
| Mold Spore Count & ID (Non-Viable) N/A | N/A | C-23 Air-O-Cell Cassette, C-23 | 150 | 15 |  | Standard Microscopy NA | NC | This testing is subcontracted.
| Mold Spore ID (Non-Viable) Bulk N/A | N/A |  | 1X1 inch | NA | Presence/ Absence | Standard Microscopy NA | NC | This testing is subcontracted.
| Molybdenum, Total | 7439-98-7 | C-05 MCEF, 37mm, 0.8um, 3PC, C-05 | 50 - 1000 | 1.0 - 3.0 | 2 | NIOSH 7300 ICP-OES | T
| Molybdenum, Total | 7439-98-7 | C-04 matched-weight MCEF, 37mm, 0.8um, 3PC (to include Total Particulates) OR C-05 MCEF, 37mm, 0.8um, 3PC (no gravimetric test) | 1920 Max (8-hour) | 1.0 - 4.0 | 2 | NIOSH 7303 ICP-OES | PP | Samples are stable.
|  |  | C-04 matched-weight MCEF, 37mm, 0.8um, 3PC (to include Total Particulates) OR C-05 MCEF, 37mm, 0.8um, 3PC (no gravimetric test) | 960 Max | 2 | 2 | OSHA ID125G ICP-OES | EE
| Molybdenum - Wipe | 7439-98-7 | K-07, Ghost Wipe Kit | 100 cm2 | --- | 4 | NIOSH 9102M ICP-OES | RR | Samples are stable.
| Molybdenum - Wipe | 7439-98-7 | K-07, Ghost Wipe Kit | 100 cm2 | --- | 4 | OSHA ID-125G ICP-OES | EE | Samples are stable.
| Monochlorobenzene | 108-90-7 | [6 empty] | See Chlorobenzene.
| Morpholine | 110-91-8 | T-30-18 NITC-Treated XAD-2, 226-30-18 | 20 Max | 0.1 Max | 2 | OSHA 60M HPLC | N | Preferred Method. Store media cold before sampling. Samples stable at ambient temperature for at least 15 days.
| MPK | MPK 107-87-9 | [6 empty] | See Methyl Propyl Ketone.
| MTBE | MTBE 1634-04-4 | [6 empty] | See Methyl t-Butyl Ether.
| Naphtha, Petroleum (MW = 97.8-110) | 8030-30-6 | T-01 Charcoal, 226-01 | 1 - 20 | 0.01 - 0.2 | 50 | NIOSH 1550 GC/FID | A | Ship 5 ml pure distillate in separate shipment for reference.
| Naphtha, VM & P (MW = 118-130) | 8032-32-4 | T-01 Charcoal, 226-01 | 1 - 20 | 0.01 - 0.2 | 50 | NIOSH 1550 GC/FID | A | Ship 5 ml pure distillate in separate shipment for reference. If a representative bulk is not available, testing may be performed using an in-house commercial product as the reference for testing.
|  |  | Assay Technology N525 | Up to 8 hours | 0.0561 | 100 | NIOSH 1550M GC/FID | AT C | Ship 5 ml pure distillate in separate shipment for reference. If a representative bulk is not available, testing may be performed using an in-house commercial product as the reference for testing. Store and ship at room temperature before and after sampling. Return to lab within 14 days of sampling.
|  |  | Assay Technology N566 | Up to 8 hours | 0.00892 | 100 | NIOSH 1550M GC/FID | AT C | Ship 5 ml pure distillate in separate shipment for reference. If a representative bulk is not available, testing may be performed using an in-house commercial product as the reference for testing. Store and ship at room temperature before and after sampling. Return to lab within 14 days of sampling.
| Naphthalene | 91-20-3 | T-110 Chromosorb 106, 226-110 | 10 Max TWA 3 Max STEL | 0.2 Max | 5 | OSHA 35 GC/FID | A
|  |  | T-01 Charcoal, 226-01 | 30 | 0.2 Max | 20 | NIOSH 1501M GC/FID | A
|  |  | Assay Technology N525 | Up to 8 hours | 0.0584 | 10 | NIOSH 1501M GC/FID | AT A | Store and ship at room temperature before and after sampling. Return to lab within 14 days of sampling.
|  |  | Assay Technology N566 | Up to 8 hours | 0.0081 | 10 | NIOSH 1501M GC/FID | AT A | Store and ship at room temperature before and after sampling. Return to lab within 14 days of sampling.
|  |  | K-06 P TFE + ORBO 43 | 200-1000 | 2 | 10 | NIOSH 5506 HPLC | NC | See methods listed above for monitoring naphthalene alone; this entry describes monitoring for a PAH Profile. Wrap cassettes with foil if sampling in bright sunlight. Transfer filter to glass vial immediately after sampling, and wrap tube and vial with aluminum foil to protect from light. Store samples cold and ship samples cold for overnight delivery.
| Nickel | 7440-02-0 | C-05 MCEF, 37mm, 0.8um, 3PC, C-05 | 400 - 1000 | 1.0 - 3.0 | 2 | NIOSH 7300 ICP-OES | T
|  |  | C-05 MCEF, 37mm, 0.8um, 3PC, C-05 | 400 - 1000 | 1.0 - 3.0 | 0.063 | NIOSH 7300 ICP-MS | T
|  |  | C-04 matched-weight MCEF, 37mm, 0.8um, 3PC (to include Total Particulates) OR C-05 MCEF, 37mm, 0.8um, 3PC (no gravimetric test) | 960 Max | 2 | 2 | OSHA ID125G ICP-OES | EE
|  |  | C-04 matched-weight MCEF, 37mm, 0.8um, 3PC (to include Total Particulates) OR C-05 MCEF, 37mm, 0.8um, 3PC (no gravimetric test) | 1920 Max (8-hour) | 1.0 - 4.0 | 1 | NIOSH 7303 ICP-OES | PP | Samples are stable.
| Nickel - Wipe | 7440-02-0 | K-07, Ghost Wipe Kit | 100 cm2 | --- | 4 | NIOSH 9102M ICP-OES | RR | Samples are stable.
| Nickel - Wipe | 7440-02-0 | K-07, Ghost Wipe Kit | 100 cm2 | --- | 4 | OSHA ID-125G ICP-OES | EE | Samples are stable.
| Nickel Carbonyl (as Ni) | 13463-39-3 | O-304 Low-Nickel char- coal, ORBO 304, Supelco PN 20041 | 10 - 80 | 0.05 - 0.2 | 0.03 | NIOSH 6007M ICP/MS | NC | MCEF prefilter (C-05) is required when nickel particulates are present. Do not return filter after sampling.
| Nicotine | 54-11-5 | T-93 XAD-4, 226-93 | 0.5 - 600 | 0.1 - 1 | 1 | NIOSH 2551 GC/NPD | NC | THIS TESTING IS SUBCONTRACTED. Store cold and ship cold overnight, protect from light. Stable for 2 weeks at 5oC.
| Nitrate - Wipe | N/A | K-08, Whatman SmearTab Kit for anions/acids surface sampling | 100 cm2 | --- | 5 | EPA 300.0M | SS
| Nitric Acid | 7697-37-2 | T-10-03 Prewashed Silica Gel, 226-10-03 | 3 - 100 | 0.2 - 0.5 | 5 | OSHA ID165SG IC | U | Also see Acid Mist Profile.
| Nitric Acid | 7697-37-2 | C-68 Na2CO3-treated Quartz, 37mm 3-PC (SKC 225-9032 equivalent) | 30 - 600 | 2 | 5 | NIOSH 7907 IC/Conductivity | SS | Cassette must remain untested for at least 4 days to avoid nitric acid loss. Stable 1 week at 20oC, stable at least 28 days at 4oC
| Nitric Oxide (NO) | 10102-44-0 | T-40 TEA-treated Molecular Seive, 226-40 | 1.5 - 6 | 0.025 Max | 1.3 | NIOSH 6014 Spec | NC | 3rd tube in train of three (TEA tube for NO2, followed by oxidizer tube, followed by TEA tube for NO). Discard oxidizer tube after sampling. NO is tested only from the third tube in train. Store tubes cold. Samples are stable at ambient temperature for at least 7 days. Inorganic nitrites cause positive interference.
| p-Nitroaniline | 100-01-6 | C-05 MCEF, 37mm, 0.8um, 3PC, C-05 | 480 TWA 60 STEL | 1-4 TWA 4 STEL | 10 | NIOSH 5033 HPLC/UV | NC | Note: This method is applicable to p-nitroaniline aerosol but not for environments where vapor may be present.
| Nitrobenzene | 98-95-3 | T-10 Silica Gel, 226-10 | 10 - 150 | 0.01 - 1.0 | 5 | NIOSH 2005 GC/FID | K | ***3 SAMPLE MINIMUM 10 BUSINESS DAY TAT***
| Nitroethane | 79-24-3 | T-30-06 (2) XAD-2, 226-30-06 | 3 | 0.01-0.05 | 40 | NIOSH 2526 GC/FID | NC | Two 226-30-06 tubes in series. ***3 SAMPLE MINIMUM 10 BUSINESS DAY TAT***
| Nitrogen Dioxide | 10102-44-0 | T-40-02 TEA-treated Molecular Seive, 226-40-02 | 1.5 - 6 (see notes at right regard- ing improved sensitivity) | 0.025 - 0.2 | 2 | NIOSH 6014 Spec | NC | The NO2 TLV has been lowered since publication of NIOSH Method 6014, which was validated as NIOSH 2nd Edition Method S320. This validation demonstrated efficient collection at a rate of 0.064 L/min for 180 minutes (11.5 L) in at atmosphere of 11.6 ppm NO2/84% RH. Store tubes cold before sampling. Samples are stable at ambient temperature for at least 7 days.No oxidizer tube needed.
| Nitrogen Dioxide | 10102-44-0 | UMEX-200, SKC Diffusive Sampler UMEX-200 | 15min - 24 hours | 0.0173 | 1 | SKC #40137 Rev.1808, Spec. | NC | Sulfur dioxide may be sampled in combination with nitrogen dioxide using this sampler. Samplers have 18 month shelf-life from manufacture. Store at ambient temperature before use, store at ambient temperature after use and test within 3 weeks.
| Nitrogen Dioxide/Nitric Oxide (NO2 / NO) | N/A | T-40 TEA-treated Molecular Seive, 226-40 | 1.5 - 6 | 0.025 Max | NO 1.3 NO2 2.0 | NIOSH 6014 Spec | NC | Three tubes in train are required (TEA tube for NO2, followed by oxidizer tube, followed by TEA tube for NO). Discard oxidizer tube after sampling. Since NO requires oxidation before trapping, the notes above regarding improved test sensitivity for NO2 do not apply. Store tubes cold before sampling. Samples are stable at ambient temperature for at least 7 days. Inorganic nitrites cause positive interference.
| Nitromethane | 75-52-5 | T-110 Chromosorb 106, 226-110 | 2.4 | 0.02 | 2 | NIOSH 2527 GC/NPD | NC | Samples are subcontracted to an outside laboratory.Rear sorbent section must be transferred to a vial immediately after sampling.
| 2-Nitropropane | 79-46-9 | T-110 Chromosorb 106, 226-110 | 2 | 0.01-0.05 | 10 | NIOSH 2528 GC/FID | NC | ***3 SAMPLE MINIMUM 10 BUSINESS DAY TAT***
| 1-Nitropyrene | 5522-43-0 | C-06 GFF, 37mm, 1um, 3PC, C-06 | 960 | 2 Max | 1 | OSHA 58M HPLC | MM | ***3 SAMPLE MINIMUM 10 BUSINESS DAY TAT***
| n-Nonane | 111-84-2 | T-01 Charcoal, 226-01 | 3 - 10 | 0.01 - 0.2 | 20 | NIOSH 1500M, GC/FID | A
|  |  | Assay Technology N566 | Up to 8 hours | 0.00809 | 20 | NIOSH 1500M GC/FID | AT A
| Nonylphenol | 84852-15-3 | T-95 XAD-7, 226-95 | 24 Max | 0.1 Max | 100 | OSHA PV2085M GC/FID | K | Mixed isomer CAS #25154-52-3.
| Nuisance Particulates, Respirable | N/A | [6 empty] | See Particulates, Respirable.
| Nuisance Particulates, Total | N/A | [6 empty] | See Particulates, Total.
| n-Octane | 111-65-9 | T-01 Charcoal, 226-01 | 3 - 10 | 0.01 - 0.2 | 20 | NIOSH 1500 GC/FID | A
|  |  | Assay Technology N525 | Up to 8 hours | 0.0447 | 10 | NIOSH 1500M GC/FID | AT A | Store and ship at room temperature before and after sampling. Return to lab within 14 days of sampling.
|  |  | Assay Technology N566 | Up to 8 hours | 0.00858 | 10 | NIOSH 1500M GC/FID | AT A | Store and ship at room temperature before and after sampling. Return to lab within 14 days of sampling.
| 2-N-Octyl-4-Isothiazolin- 3-One | 26530-20-1 | T-99 GFF/Silica Gel OVS, 226-99 | 96 TWA 15 STEL | 0.2 TWA 1.0 STEL | 0.6 | IHHPLC-P002 HPLC/UV | K | Note: STEL samples may have to be repeated several times in succession with the SAME tube in order to achieve adequate sensitivety. Store samples in chemical refrigerator if not immediately shipped for analysis. Syn- onym: Kathon ® 893 Biocide, RH 287. ***3 SAMPLE MINIMUM 10 BUSINESS DAY TAT***
| Oil Mist, Custom | 8012-95-1 | C-11 PVC, Preweighed, 37mm, 5um, 2PC, C-11 OR C-09 PTFE, Preweighed, 37mm, 1um, 2PC, C-09 | 100 - 500 | 1.0 - 3.0 | 50 | NIOSH 5026 FTIR | NC | Unweighed media may be used if total particulate resuls are not required (C-05 or C-10). Ship a 5 ml bulk sample of undiluted oil (not emulsion) separately for solubility verification and for testing reference. Oil must be Freon 113 soluble.
| Oil Mist, Mineral | 8012-95-1 | C-11 PVC, Preweighed, 37mm, 5um, 2PC, C-11 OR C-09 PTFE, Preweighed, 37mm, 1um, 2PC, C-09 | 100 - 500 | 1.0 - 3.0 | 50 | NIOSH 5026 FTIR | NC | Unweighed media (C-05 or C-10) may be used if total particulate results are not required. Commercial white mineral oil will be used as reference. Oil must be Freon 113 soluble.
| Oil Mist, as Particulate | 8012-95-1 | [6 empty] | See Particulates, Total
| Oxalic Acid as Particulate | 144-62-7 | C-11 PVC, Preweighed, 37mm, 5um, 2PC, C-11 | 480-960 TWA 60 STEL | 1-4 | 50 | NIOSH 0500 Gravimetric |  | Not chemically specific.
| Ozone | 10028-15-6 | C-22 GFFs (2), nitrite-treated, 37mm, 2PC, C-22 | TWA 90 22.5 STEL | 0.25 - 0.5 TWA 1.5 STEL | 6.25 | OSHA ID 214 IC | NC | Media has very short shelf life (<5 weeks). Ship to lab ASAP after sampling. Minimum order of 10 units. Sulfur dioxide gas and airborne particulate nitrate salts are positive interferences. Oxidizer tube in front of filter can eliminate SO2 if known to be present. Field blank is imperative (two treated filters per cassette).
| PAH Profile | N/A | [6 empty] | See Polynuclear Aromatic Hydrocarbons
| PAH Profile - Selected Analytes | N/A | [6 empty] | See Polynuclear Aromatic Hydrocarbons - Selected Analytes.
| Paraffin Wax Fumes | 8002-74-2 | C-06 GFF, 37mm, 1um, 3PC, C-06 | 200 - 600 | 1 | 100 | OSHA PV2047 GC/FID | NC
| Particle Characterization/ ID | N/A |  | 1 - 10 grams | NA | NA | EPA/600/M4- 82-620, Dec. 1982 PLM | NC | THIS TESTING IS SUBCONTRACTED. Morphological examination by PLM. Sample types include mini-vac samples, scrapings, bulk materials in sealed bags, tape lifts, or MCEF filters.
| Particulate Matter, <10 microns | N/A | X-13 Hi-Vol GFF, Pre- weighed, 8”x10”, 1um | 1585 cubic meter | 28 | 1 mg | 40CFR Pt 50 App B Gravimetric | NC | Size-selective sampler is required, sampling at the man- ufacturer’s specified flow rate. This listing is for a 1 CFM PM10 high volume sampler.
| Particulate Matter, <10 microns | N/A | C-40 PEM Sam- pler PTFE, Preweighed, 2um(Anaslide), Serialized, C-40 | 2000 (see notes at right) | Specific to impactor used | 50 | EPA 1P-10A Gravimetric | NC | This listing is for the SKC PEM PM10 series of impactors, available for various sampling rates. Air volume of 2000 liters provides testing sensitivity down to 0.050 mg/M3.
| Particulate Matter, Total Suspended (High Vol Sampler) | N/A | X-13 Hi-Vol GFF, Preweighed, 8”x10”, 1um | 1585 cubic meter | 28 | 1 mg | 40CFR Pt 50 App B Gravimetric | NC | Requires high volume sampler at 28 LPM. Filter can also be analyzed for Lead (Pb) particulates.
| Particulates, Not Otherwise Classified | N/A | [6 empty] | See Particulates, Total.
| Particulates, Inhalable | N/A | Preweighed 5 um PVC in SKC IOM Sampler | up to 960 | 2 | 500 | NIOSH 0500M Gravimetric
| Particulates, Respirable | N/A | C-11 or C-12 PVC, Preweighed, 5um, C-11 or C-12 | 170 - 1000 | See comments | 50 | NIOSH 0600 Gravimetric |  | Sampling rate and cassette type vary with cyclone type. SKC Aluminum Cyclone, 2.5 LPM, C-12 (3-piece cassette). Nylon Dorr-Oliver Cyclone, 1.7 LPM, C-11 (2-piece cassette). Synonyms: Respirable Particulates Not Otherwise Regulated, Nusiance Respirable Dust.
| Particulates, Total | N/A | C-11 PVC, Preweighed, 37mm, 5um, 2PC, C-11 | 50 - 1000 | 1.5 - 2.0 | 50 | NIOSH 0500 Gravimetric |  | Three (3) piece pre-weighed PVC cassette (C-12) is also suitable. Synonyms: Particulates Not Otherwise Regulated (PNOR), Nusiance Dust.
| Particulates, Total | N/A | C-04 MCEF, 37mm, 0.8um, 3PC, Matched-weight, C-04 | 50 - 1000 | 1.5 - 2.0 | 100 | NIOSH 0500 Gravimetric |  | Matched weight MCE filter; does not require pre-weighing. Filter can also be analyzed for metals. Synonyms: Particulates Not Otherwise Regulated (PNOR), Nusiance Dust.
| Particulates, PM10 | N/A | [6 empty] | See Particulate matter <10 microns
| PCB - Caulk/Oil/Water/Soil | N/A | [6 empty] | See Environmental Directory of Services.
| PCB - Vapor & Particulate | N/A | [6 empty] | See Polychlorinated Biphenyls - Vapor & Particulate
| PCB - Wipe | N/A | X-PCB Paper filter, 7cm, hexane-moistened | 100 cm2 |  | 2 ug/ wipe | SW-846 8082 GC/ECD | S | See Environmental Directory of Services.
| Pentachlorophenol | 87-86-5 | T-57 GFF/XAD-7 OVS, 226-57 | 50 - 100 | 0.2 - 0.5 | 2 | OSHA 39M HPLC | K
| n-Pentane | 109-66-0 | T-01 Charcoal, 226-01 | 2 | 0.05 - 0.1 | 10 | NIOSH 1500 GC/FID | A
|  |  | Assay Technology N525 | Up to 8 hours | 0.0699 | 20 | NIOSH 1500M GC/FID | AT A | Store and ship at room temperature before and after sampling. Return to lab within 14 days of sampling.
|  |  | Assay Technology N566 | Up to 8 hours | 0.0108 | 20 | NIOSH 1500M GC/FID | AT A | Store and ship at room temperature before and after sampling. Return to lab within 14 days of sampling.
| Pentane, all isomers | 109-66-0, 78-78-4, 463-82-1 | T-01 Charcoal, 226-01 | 2 | 0.05 - 0.1 | 10 | NIOSH 1500 GC/FID | A
|  |  | Assay Technology N566 | Up to 8 hours | 0.0108 | 20 | NIOSH 1500M GC/FID | AT A | Store and ship at room temperature before and after sampling. Return to lab within 14 days of sampling.
| 2,4-Pentanedione | 123-54-6 | [6 empty] | See Acetylacetone
| 1-Pentanol | 71-41-0 | [6 empty] | See Amyl Alcohol.
| 2-Pentanone | 107-87-9 | [6 empty] | See Methyl Propyl Ketone.
| 1-Pentyl Acetate | 628-63-7 | [6 empty] | See n-Amyl Acetate.
| 2-Pentyl Acetate | 626-38-0 | [6 empty] | See sec-Amyl Acetate.
| Perchloroethylene | Perchloroethylene 127-18-4 | [6 empty] | See Tetrachloroethylene.
| Petroleum Distillates Customer-provided bulk as reference standard General Term | Petroleum Distillates Customer-provided bulk as reference standard General Term | T-01 Charcoal, 226-01 | 1 - 20 | 0.01 - 0.2 | 50 | NIOSH 1550 GC/FID | A | Send 5 ml pure distillate separately for standardization. If no pure distillate bulk is available, see “Petroleum Distil- lates, Best-Fit” below.
| Petroleum Distillates, Best-Fit [No pure distillate bulk available as reference standard] General Term | Petroleum Distillates, Best-Fit [No pure distillate bulk available as reference standard] General Term | T-01 Charcoal, 226-01 | 1 - 20 | 0.01 - 0.2 | 50 | NIOSH 1550 GC/FID | A | Sample chromatographic peak pattern is compared to in- house multi-component hydrocarbon mixtures (Stoddard Solvent, VM&P Naphtha, Mineral Spirits, etc.) to identify best available reference standard. If no match is found, results are reported as Total Hydrocarbons as Hexane.
| Petroleum Ether | 8032-32-4 | T-01 Charcoal, 226-02 | 20 L Max | 0.01 - 0.3 | 20 | NIOSH 1550 GC/FID | A | Send 5 ml pure distillate separately for standardization. If no pure distillate bulk is available, testing may be performed versus an in-house commercial product.
|  |  | Assay Technology N566 | Up to 8 hours | 0.00892 | 100 | NIOSH 1500M GC/FID | A | Sampling rate is that for VM&P Naphtha. Store and ship at room temperature before and after sampling. Return to lab within 14 days of sampling.
| PGME | 107-98-2 | [6 empty] | See Propylene Glycol Methyl Ether
| PGMEA | 108-65-6 | [6 empty] | See Propylene Glycol Methyl Ether Acetate
| Phenanthrene | 85-01-8 | K-06 PTFE + ORBO 43 | 200-1000 | 2 | 2 | NIOSH 5506 HPLC | N | Wrap cassettes with foil if sampling in bright sunlight. Transfer filter to glass vial immediately after sampling, and wrap tube and vial with aluminum foil to protect from light. Store samples cold and ship samples cold for overnight delivery.
| Phenol | 108-95-2 | T-95 XAD-7, 226-95 | 24 Max. | 0.1 max. | 5 | OSHA 32M HPLC/UV | K
| Phenol | 108-95-2 | Assay Technology N525 | Up to 8 hrs | 0.0903 | 5 | OSHA 32M HPLC/UV | AT Phenol | The AT N525 is equivalent to the AT 596 for phenol/cresol sampling. Store and ship at room temperature before and after sampling. Return to lab within 14 days of sampling.
| Phenyl Chloroformate | 1885-14-9 | T-153 Amine-treated XAD-2, 226-153 | 48 TWA 3 STEL | 0.1 TWA 0.2 STEL | 5 | AIHAJ 12/1986, pp.742-746 GC/FID | NN | Store media and samples cold, ship samples cold overnight. Samples must arrive at lab within 10 days of sampling. ***3 SAMPLE MINIMUM 10 BUSINESS DAY TAT***
| 4-Phenyl Cyclohexene | 4994-16-5 | T-01 Charcoal, 226-01 | 24 - 100 | 0.2 | 0.15 | OSHA 7 GC/MS | A | Carpet gas irritant. ***3 SAMPLE MINIMUM 10 BUSINESS DAY TAT***
| 4-Phenyl Cyclohexene | 4994-16-5 | Assay Technology N566 | Up to 8 hrs | 0.00728 | 3 | OSHA 89M GC/FID | AT A | Carpet gas irritant. Store and ship at room temperature before and after sampling. Return to lab within 14 days of sampling. ***3 SAMPLE MINUMUM 10 BUSINESS DAY TAT***
| Phenyl Ether | 101-84-8 | T-01 Charcoal, 226-01 | 10 - 50 | 0.2 | 5 | NIOSH 1617 GC/FID | A
| Phenyl Ether / Biphenyl Mix (eutectic mixture) | 101-84-8 & 92-52-4 | T-10 Silica Gel, 226-10 | 1 - 40 | 0.01 - 0.2 | 5 ug for each com- pound | NIOSH 2013 GC/FID | NC | Analyzed and reported separately as Phenyl Ether and Diphenyl. Synonym: Dowtherm A™
| m-Phenylenediamine | 108-45-2 | C-15 GFFs (2), H2SO4-treated, 37mm, 3PC, C-15 | 100 | 1 | 1 | OSHA 87 HPLC | NC | m-Phenylenediamine and p-Phenylenediamine may be sampled and tested from the same sampler. ***3 SAMPLE MINIMUM 10 BUSINESS DAY TAT***
| p-Phenylenediamine | 108-45-3 | C-15 GFFs (2), H2SO4-treated, 37mm, 3PC, C-16 | 100 | 1 | 1 | OSHA 87 HPLC | NC | m-Phenylenediamine and p-Phenylenediamine may be sampled and tested from the same sampler. ***3 SAMPLE MINIMUM 10 BUSINESS DAY TAT***
| Phosgene | 75-44-5 | T-153 Amine-treated XAD-2, 226-153 | 48 TWA 3 STEL | 0.1 TWA 0.2 STEL | 5 | AIHAJ 12/1986, pp.742-746 GC/FID | NN | Store media and samples cold, ship samples cold overnight. Samples must arrive at lab within 10 days of sampling. ***3 SAMPLE MINIMUM 10 BUSINESS DAY TAT***
| o-Phosphate - Wipe | N/A | K-08, Whatman SmearTab Kit for anions/acids surface sampling | 100 cm2 | --- | 10 | EPA 300.0M | SS
| Phosphine | 7803-51-2 | C-9018 GFF/ HgCl2-treat- ed Polyester, 37mm, 3PC, SKC PN 225-9018 | 240 Max TWA 30 STEL | 1.0 Max TWA 2 STEL | 11 | OSHA 1003 ICP | NC | Special order media - call at least one week in advance. Minimum order of 10 units. Must submit blank.
| Phosphoric Acid | 7664-38-2 | C-05 MCEF, 37mm, 0.8um, 3PC, C-05 | 30 - 960 | 0.5 - 1.5 | 10 | OSHA ID 111 IC | U | Transfer filter to vial within 1 hour of sampling. Contact the lab if interested in sampling on quartz filter cassettes per NIOSH 7908.
|  |  | T-10-03 Prewashed Silica Gel, 226-10-03 | 3 - 100 | 0.5 | 10 | OSHA ID 165SG IC | U | Also see Acid Mist Profile. Contact the lab if interested in sampling on quartz filter cassettes per NIOSH 7908.
| Phosphorus (applicable to non-volatile phosphorus-containing compounds) | N/A | C-05 MCEF, 37mm, 0.8um, 3PC, C-05 | 100 - 1000 | 1.0 - 3.0 | 2 | NIOSH 7300 ICP | T | Not suitable for sampling/analysis of elemental yellow or white phosphorus.
|  |  | C-04 matched-weight MCEF, 37mm, 0.8um, 3PC (to include Total Particulates) OR C-05 MCEF, 37mm, 0.8um, 3PC (no gravimetric test) | 1920 Max (8-hour) | 1.0 - 4.0 | 10 | NIOSH 7303 ICP-OES | PP | Samples are stable.
| Phosphorus - Wipe | N/A | K-07, Ghost Wipe Kit | 100 cm2 | --- | 20 | NIOSH 9102M ICP-OES | RR | Samples are stable.
| Phosphorus - Wipe | N/A | K-07, Ghost Wipe Kit | 100 cm2 | --- | 20 | OSHA ID-125G ICP-OES | EE | Samples are stable.
| o-Phthalaldehyde | 643-79-8 | T-119 DNPH-Treated Silica Gel, 226-119 | 480 Max. | 0.03 - 1 | 0.2 | JEM,2008, v10. p1337 HPLC/ UV | NC | Store media and samples cold, ship cold overnight. Ozone may intefere - use ozone scrubber in known ozone contaminated areas. Any ketone or aldehyde will react with and deplete the DNPH, and is a potential interference. Media contains residual acetonitrile which could interfere with acetonitrile monitoring. Also see Aldehyde profile. ***3 SAMPLE MINIMUM 10 BUSINESS DAY TAT***
| Phthalic Anhydride | 85-44-9 | C-28 GFFs (2), vera- trylamine-treated, 37mm, 4PC, C-28 | 75 - 100 | 1.0 Max. | 0.5 | OSHA 90 HPLC | O | Sample open faced. Store media cold. Store samples cold if not shipped to lab immediately. Media shelf-life is 1 month. ***3 SAMPLE MINIMUM 10 BUSINESS DAY TAT***
| Phthalic Anhydride | 85-44-9 | C-64 2 veratrylamine-treated filters in series, 25 mm in IOM cassette | 76 - 100 | 1.0 Max. | 0.5 | OSHA 90M HPLC |  | ***3 SAMPLE MINIMUM 10 BUSINESS DAY TAT***
| Pivaloyl Chloride | 3282-30-2 | T-153 Amine-treated XAD-2, 226-153 | 48 TWA 3 STEL | 0.1 TWA 0.2 STEL | 5 | AIHAJ 12/1986, pp.742-746 GC/FID | NN | Store media and samples cold, ship samples cold overnight. Samples must arrive at lab within 10 days of sampling. ***3 SAMPLE MINIMUM 10 BUSINESS DAY TAT***
| PIXE SCAN AIR | N/A | C-05 MCEF, 37mm, 0.8um, 3PC, C-05 | 100 - 1000 | 1.0 - 2.0 | NA | SPM PIXE | NC | Subcontracted to outside laboratory. Covers element range of sodium to uranium. Analyzed by proton induced x-ray emission spectroscopy.
| PIXE SCAN BULK | N/A |  | N/A | N/A | NA | SPM PIXE | NC | Subcontracted to outside laboratory. Good scan for unknown bulk materials for elemental composition. Subcontracted to outside laboratory.
| Platinum | 7440-06-4 | C-05 MCEF, 37mm, 0.8um, 3PC, C-05 | 20 - 1000 | 1 - 3 | 2 | NIOSH 7300M ICP | OO
| Platinum, Soluble Compounds Various | N/A | C-05 MCEF, 37mm, 0.8um, 3PC, C-05 | 500 - 1000 | 1 - 3 | 0.1 | NIOSH S191 ICP/MS | J
| PM10 | N/A | [6 empty] | See Particulate Matter, <10 microns.
| Polychlorinated Biphenyls - Caulk (PCBs) | N/A | [6 empty] | See Environmental Testing Directory
| Polychlorinated Biphenyls - Oil (PCBs) | N/A | [6 empty] | See Environmental Testing Directory
| Polychlorinated Biphenyls- Vapor & Particulate (PCBs) | N/A | K-02 Swinnex GFF+ 226-39 + vial | 50 | 0.05 - 0.2 (see notes at right) | 0.1 ug per Arochlor | NIOSH 5503 GC/ECD | NC | Transfer filter and teflon ring to a glass vial immediately after sampling. At low concentrations samples may be col- lected at 1 lpm for up to 24 hours. Sample volume of >200 liters will measure down to the NIOSH REL = 1 ug/M3.
| Polynuclear Aromatic Hydrocarbons | N/A | K-06 PTFE + ORBO 43 | 200 - 1000 | 2 | Varies | NIOSH 5506 HPLC | N | Transfer filter to glass vial immediately after sampling, and wrap the vial and tube with aluminum foil to protect from light. Ship samples cold for overnight delivery. Profile includes Acenaphthene, Acenaphthylene, Anthracene, Benzo(k)fluoranthene, Benzo(g,h,i)perylene, Benzo(a) pyrene, Benz(a)anthracene, Benzo(b)fluoranthene, Chry- sene, Dibenz(a,h)anthracene, Fluoranthene, Fluorene, Indeno(1,2,3-cd)pyrene, Naphthalene, Phenanthrene, Pyrene.
| Polynuclear Aromatic Hydrocarbons - Selected Analytes | N/A | C-06 GFF, 37mm, 1um, 3PC, C-06 | 960 | 2 | Varies | OSHA 58 HPLC | MM | Transfer filters to glass vials after sampling and wrap with aluminum foil to protect from light. Ship samples by over- night delivery. Analytes includes Anthracene, Benzo(a) pyrene, Chrysene, Phenanthrene, Pyrene.
| Potassium | 7440-09-7 | C-05 MCEF, 37mm, 0.8um, 3PC, C-05 | 50 - 1000 | 1.0 - 3.0 | 10 | NIOSH 7300M ICP | T | Elemental potassium analysis can be used to determine equivalent concentrations of potassium compounds.
|  |  | C-04 matched-weight MCEF, 37mm, 0.8um, 3PC (to include Total Particulates) OR C-05 MCEF, 37mm, 0.8um, 3PC (no gravimetric test) | 1920 Max (8-hour) | 1.0 - 4.0 | 15 | NIOSH 7303 ICP-OES | PP | Samples are stable.
| Potassium - Wipe | 7440-09-7 | K-07, Ghost Wipe Kit | 100 cm2 | --- | 20 | NIOSH 9102M ICP-OES | RR | Samples are stable.
| Potassium - Wipe | 7440-09-7 | K-07, Ghost Wipe Kit | 100 cm2 | --- | 20 | OSHA ID-125G ICP-OES | EE | Samples are stable.
| Potassium Hydroxide, measured as Alkaline dust | 1310-58-3 | C-66 PTFE, 1um, 37mm, 2PC, C-66 | 70 - 1000 | 1.0 - 4.0 | 60 | NIOSH 7401 Titration | NC | Also see entry for Alkaline Dust. This test provides a single cumulative measure of all alkaline aerosols present in the exposure; e.g., sodium hydroxide, potassium hydrox- ide, sodium bicarbonate, calcium carbonate, etc. The acid-base titration test is not compound-specific, but the result will be expressed in terms of the alkaline compound identified on the test request form. Acid compounds pres- ent in the sampling environment will be negative interfer- ences in the measurement.
| Potassium Hydroxide (by elemental potassium analysis with KOH-equivalent calculation) | 1310-58-3 | C-05 MCEF, 37mm, 0.8um, 3PC, C-05 | 50 - 1000 | 1.0 - 3.0 | 14 | NIOSH 7300M ICP | T | Elemental analysis for potassium is performed, and a potassium hydroxide equivalent result is calculated. Other potassium compounds are a positive interference. Mineral acids will not interfere.
| Propane | 74-98-6 | 2 x O-91 in series Carbosieve S-III,Orbo 91 | 5 Max | 0.1 Max | 100 | OSHA PV2077 | A | Connect the two Carbosieve S-III tubes in series with a short piece of flexible tubing, and connect the second tube to the sampling pump. Cap each tube individually immediately after sampling.Samples are stable for at least 15 days at ambient temperature. ***3 SAMPLE MINIMUM 10 BUSINESS DAY TAT***
| 2-Propanol | N/A | [6 empty] | See Isopropanol.
| 2-Propenol | 107-18-6 | [6 empty] | See Allyl Alcohol.
| n-Propanol | [7 empty] | See n-Propyl alcohol.
| Propionaldehyde | 123-38-6 | T-119 DNPH-Treated Silica Gel, 226-119 | 1 - 30 | 0.05 - 0.5 | 0.5 | TO-11 HPLC | N | Any ketone or aldehyde will react with the DNPH and is a potential interference. Large concentrations of acetone or MEK will compete with the aldehyde and are therefore po- tential negative interferences. Refrigerate before and after sampling and ship overnight. Also see aldehyde profiles.
| Propionic Acid | 79-09-4 | T-10-03 Prewashed Silica Gel, 226-10-03 | 1 - 24 | 0.05 - 0.2 | 10 | NIOSH 2011M IC/Cond. | V
| 1-Propoxy-2-Propanol | 30136-13-1 | [6 empty] | See Propylene Glycol Propyl Ether.
| n-Propyl Acetate | 109-60-4 | T-01 Charcoal, 226-01 | 1 - 10 | 0.01 - 0.2 | 20 | NIOSH 1450 GC/FID | A
|  |  | Assay Technology N525 | Up to 8 hours | 0.0638 | 5 | NIOSH 1450M GC/FID | AT A | Store and ship at room temperature before and after sampling. Return to lab within 14 days of sampling.
|  |  | Assay Technology N546 | Up to 8 hours | 0.00227 | 5 | NIOSH 1450M GC/FID | AT A | Store and ship at room temperature before and after sampling. Return to lab within 14 days of sampling.
|  |  | Assay Technology N566 | Up to 8 hours | 0.00908 | 5 | NIOSH 1450M GC/FID | AT A | Store and ship at room temperature before and after sampling. Return to lab within 14 days of sampling.
| n-Propyl Alcohol | 71-23-8 | T-01 Charcoal, 226-01 | 1 - 10 | 0.01 - 0.2 | 20 | NIOSH 1401 GC/FID | C | Synonyms: 1-Propyl alcohol, 1-Propanol.
|  |  | Assay Technology N525 | Up to 8 hours | 0.0825 | 10 | NIOSH 1401M GC/FID | AT A | Synonyms: 1-Propyl alcohol, 1-Propanol. Store and ship at room temperature before and after sampling. Return to lab within 14 days of sampling.
|  |  | Assay Technology N566 | Up to 8 hours | 0.0118 | 10 | NIOSH 1401M GC/FID | AT A | Synonyms: 1-Propyl alcohol, 1-Propanol. Store and ship at room temperature before and after sampling. Return to lab within 14 days of sampling.
|  |  | Assay Technology N546 | Up to 8 hours | 0.00296 | 10 | NIOSH 1401M GC/FID | AT A | Synonyms: 1-Propyl alcohol, 1-Propanol. Store and ship at room temperature before and after sampling. Return to lab within 14 days of sampling.
| n-Propyl Bromide | 106-94-5 | [6 empty] | See 1-Bromopropane
| Propylene Glycol | 7-55-6 | T-57 GFF/XAD-7 OVS, 226-57 | 5 - 60 | 0.5 - 2.0 | 5 | NIOSH 5523 GC/FID | K | Also see Glycol Profile.
| Propylene Glycol n-Butyl Ether | 5131-66-8 | T-01 Charcoal, 226-01 | 5 - 10 | 0.1 | 20 | OSHA 99M GC/FID | E | Synonyms: 1-Butoxy-2-Propanol, also DOWANOL® PnB
| Propylene Glycol Methyl Ether | 107-98-2 | T-01 Charcoal, 226-01 | 5 - 10 | 0.1 | 20 | OSHA 99 GC/FID | E | Synonyms: 1-Methoxy-2-Propanol, PGME.
|  |  | Assay Technology N546 | Up to 8 hours | 0.00242 | 10 | OSHA 99M GC/FID | AT A | Synonyms: 1-Methoxy-2-Propanol, PGME. Store and ship at room temperature before and after sampling. Return to lab within 14 days of sampling.
|  |  | Assay Technology N566 | Up to 8 hours | 0.0097 | 10 | OSHA 99M GC/FID | AT A | Synonyms: 1-Methoxy-2-Propanol, PGME. Store and ship at room temperature before and after sampling. Return to lab within 14 days of sampling.
| Propylene Glycol Methyl Ether Acetate | 108-65-6 | T-01 Charcoal, 226-01 | 5 - 10 | 0.2 | 20 | OSHA 99 GC/FID | E | Synonyms: 1-Methoxy-2-Propyl Acetate, PGMEA.
|  |  | Assay Technology N566 | Up to 8 hours | 0.00798 | 5 | OSHA 99M GC/FID | AT A | Synonyms: 1-Methoxy-2-Propyl Acetate, PGMEA. Store and ship at room temperature before and after sampling. Return to lab within 14 days of sampling.
| Propylene Glycol Propyl Ether | 1569-01-3 | T-01 Charcoal, 226-01 | 10 | 0.1 | 20 | OSHA 99M GC/FID | E | Synonyms: n-Propoxypropanol, 1-Propoxy-2-Propanol, Propasol P.
| Propylene Oxide | 75-56-9 | T-01 Charcoal, 226-01 | 5 | 0.05 - 0.2 | 1 | NIOSH 1612 GC/FID | A | ***3 SAMPLE MINIMUM 10 BUSINESS DAY TAT***
| Pseudocumene | 95-63-6 | [6 empty] | See 1,2,4-Trimethylbenzene.
| Pyrene | 129-00-1 | K-06 PTFE + ORBO 43 | 200-1000 | 2 | 2 | NIOSH 5506 HPLC | N | Wrap cassettes with foil if sampling in bright sunlight. Transfer filter to glass vial immediately after sampling, and wrap tube and vial with aluminum foil to protect from light. Store samples cold and ship samples cold for overnight delivery.
|  |  | C-06 GFF, 37mm, 1um, 3PC, C-06 | 960 | 2 | 2 | OSHA 58 HPLC/FL | MM | Place filter into glass vial using tweezers and wrap with foil to protect from light. Ship refrigerated by overnight delivery. Also see selected PNA Profile.
| Pyrethrum | 8003-34-7 | C-06 GFF, 37mm, 1um, 3PC, C-06 | 20 - 400 | 1.0 - 4.0 | 0.2 | NIOSH 5008 HPLC | NC | ***3 SAMPLE MINIMUM 10 BUSINESS DAY TAT***
| Pyridine | 110-86-1 | Assay Technology N525 | Up to 8 hrs | 0.0714 | 5 | NIOSH 1613M GC/FID | AT A | Store and ship at room temperature before and after sampling. Return to lab within 14 days of sampling. ***3 SAMPLE MINIMUM 10 BUSINESS DAY TAT***
| Pyridine | 110-86-1 | T-01 Charcoal, 226-01 | 18 - 150 | 0.01 - 1.0 | 10 | NIOSH 1613 GC/FID | I | ***3 SAMPLE MINIMUM 10 BUSINESS DAY TAT***
| Pyrrolidine | 123-75-1 | T-30-18 NITC-Treated XAD-2, 226-30-18 | 1 - 20 | 0.01 - 0.1 | 2 | NIOSH 2540M HPLC | N | Contact laboratory before sampling and/or sending samples. Ship samples immediately after sampling (next day delivery). ***3 SAMPLE MINIMUM 10 BUSINESS DAY TAT***
| Quartz | 14808-60-7 | [6 empty] | See Silica - Crystalline Profile
| Refractory Ceramic Fibers | N/A | [6 empty] | THIS TESTING IS SUBCONTRACTED. See Fiber Count, Total - “B” counting rules.
| Refrigerant 11 | 75-69-4 | [6 empty] | THIS TESTING IS SUBCONTRACTED. See Trichlorofluoromethane.
| Refrigerant 113 | 76-13-1 | [6 empty] | THIS TESTING IS SUBCONTRACTED. See 1,1,2-Trichloro-1,2,2-Trifluoroethane.
| Refrigerant 114 | 76-14-2 | [6 empty] | THIS TESTING IS SUBCONTRACTED. See 1,2-Dichloro-1,1,2,2-Tetrafluoroethane.
| Refrigerant 12 | 75-71-8 | [6 empty] | THIS TESTING IS SUBCONTRACTED. See Dichlorodifluoromethane.
| Refrigerant 123 | 306-83-2 | [6 empty] | THIS TESTING IS SUBCONTRACTED. See 2,2-Dichloro-1,1,1-Trifluoroethane.
| Refrigerant 134a | 811-97-2 | [6 empty] | THIS TESTING IS SUBCONTRACTED. See 1,1,1,2-Tetrafluoroethane.
| Refrigerant 141b | 1717-00-6 | [6 empty] | THIS TESTING IS SUBCONTRACTED. See 1,1-Dichloro-1-Fluoroethane.
| Refrigerant 21 | 75-43-4 | [6 empty] | THIS TESTING IS SUBCONTRACTED. See Dichlorofluoromethane. Note low recommended air volumes.
| Refrigerant 22 | 75-45-6 | [6 empty] | THIS TESTING IS SUBCONTRACTED. See Chlorodifluoromethane.
| Refrigerant 43 | 138495-42-8 | [6 empty] | THIS TESTING IS SUBCONTRACTED. See Decafluoropentane.
| Resorcinal | 108-46-3 | T-57 13 mm GFF + 200/100 XAD-7 OVS, 226-57 | 60 Max | 1 Max | 20 | OSHA PV2053 GC/FID | K | ***3 SAMPLE MINIMUM 10 BUSINESS DAY TAT***
| Rhodium | 7440-16-6 | C-05 MCEF, 37mm, 0.8um, 3-PC | 2000 | 1 - 4 | 2 | NIOSH 7300M, ICP | T | ***3 SAMPLE MINIMUM 10 BUSINESS DAY TAT***
| Rhodium, Water-soluble compounds | 7440-16-7 | C-05 MCEF, 37mm, 0.8um, 3-PC | 2000 | 2 - 4 | 0.05 | NIOSH 7300M, ICP-MS | T | ***3 SAMPLE MINIMUM 10 BUSINESS DAY TAT***
| Ribavirin | 36791-04-5 | C-06 GFF, 37mm, 1um, 3PC, C-06 | 40 - 1000 | 1.0 - 3.0 | 0.2 | NIOSH 5027 HPLC | NC | Not chemically specific. ***3 SAMPLE MINIMUM 10 BUSINESS DAY TAT***
| Selenium | 7782-49-2 | C-05 MCEF, 37mm, 0.8um, 3PC, C-05 | 40 - 1000 | 1.0 - 3.0 | 1 | NIOSH 7300 ICP-OES | T
|  |  | C-05 MCEF, 37mm, 0.8um, 3PC, C-05 | 40 - 1000 | 1.0 - 3.0 | 0.125 | NIOSH 7300 ICP-MS | T
|  |  | C-04 matched-weight MCEF, 37mm, 0.8um, 3PC (to include Total Particulates) OR C-05 MCEF, 37mm, 0.8um, 3PC (no gravimetric test) | 1920 Max (8-hour) | 1.0 - 4.0 | 2 | NIOSH 7303 ICP-OES | PP | Samples are stable.
| Selenium - Wipe | 7782-49-2 | K-07, Ghost Wipe Kit | 100 cm2 | --- | 4 | NIOSH 9102M ICP-OES | RR | Samples are stable.
| Selenium - Wipe | 7782-49-2 | K-07, Ghost Wipe Kit | 100 cm2 | --- | 4 | OSHA ID-125G ICP-OES | EE | Samples are stable.
| Sevoflurane | 28523-86-6 | T-81 Anasorb 747, 226-81 | 12 | 0.05 Max | 5 | OSHA 103M GC/FID | CC | Samples are stable for at least 15 days at ambient temperature. Sensitivity is adequate to meet NIOSH recommended Ceiling concentration of 2 ppm over a sampling period not to exceed 1 hour. ***3 SAMPLE MINIMUM 10 BUSINESS DAY TAT***
|  |  | Assay Technology N566 | Up to 8 hours | 0.00789 | 5 | OSHA 106M GC/FID | AT AG | The AT N566 is equivlent to the AT 574 for monitoring sevoflurane. Store and ship at room temperature before and after sampling. Return to lab within 14 days of sampling. Sensitivity is adequate to meet NIOSH recommended Ceiling concentration of 2 ppm over a sampling period not to exceed 1 hour.
| Silica - Amorphous (Diatomaceous Earth), Total | 7631-86-9 | C-11 or C-12 PVC, Preweighed, 37mm, 5um, 2PC, C-11 | 816-1320 | 2-4 |  | NIOSH 0500, Gravimetric & NIOSH 7501 XRD | NC | NIOSH 7501 testing is subcontracted to outside laboratory
| Silica - Amorphous (Fume), Respirable | 69012-64-2 | C-12 PVC, Preweighed, 37mm, 5um, 3PC, C-12 | 816-1300 | Dependent on cyclone type |  | NIOSH 0600, Gravimetric & NIOSH 7501 XRD | NC | NIOSH 7501 testing is subcontracted to outside laboratoryy
| Silica - Cristobalite | 14464-46-1 | [6 empty] | See Silica, Crystalline Profile
| Silica - Crystalline Profile Multiple | N/A | C-11 or C-12 (PVC, Preweighed, 37mm, 5um, 2PC) OR C-70 PPI Impactor (PVC, Preweighed, 37mm, 5um) | Duration of exposure, up to 8 hours | See comments | 5 (each poly- morph) | NIOSH 0600, gravimetric and NIOSH 7500 XRD | NC | Sampling rate must match the respirable fraction sampler used - SKC Aluminum Cyclone - 2.5 LPM, Nylon Dorr-Oliver Cyclone - 1.7 LPM, C-70 PPI Impactor - 2.0 LPM. Preweighed PVC media and gravimetric analysis are required to establish required sample prep procedure. Profile includes gravimetric analysis, quartz (14808-60-7), cristobalite (14464-46-1), and check for presence/non-presence of tridymite (15468-32-3). Interferences include any compound that has a diffraction line that coincides with the primary or secondary lines of quartz; identify on chain-of-custody form the other dust components likely present in samples. Common interferences include graphite, bauxite, mica, potash, feldspar, and zircon.
| Silica - Crystalline Bulk Multiple | N/A | Vial or bag | 2 - 5 gms | N/A | 0.01 | NIOSH 7500 XRD | NC | Profile includes quartz (14808-60-7), cristobalite (14464-46-1), and check for presence/non-presence of tridymite (15468-32-3). Interferences include any compound that has a diffraction line that coincides with the primary or secondary lines of quartz - see comments above for air samples.
| Silica - Fused, Respirable 60676-86-0 | 60676-86-0 | C-12 PVC, Preweighed, 37mm, 5um, 3PC, C-12 | 800-1300 | Dependent on cyclone type | 5 | NIOSH 0600 Gravimetric & NIOSH 7501 XRD | NC | NIOSH 7501 testing is subcontracted to outside laboratory
| Silica - Quartz | 14808-60-7 | [6 empty] | See Silica, Crystalline Profile
| Silver, Total (measures metal and Compounds) | 7440-22-4 | C-05 MCEF, 37mm, 0.8um, 3PC, C-05 | 50 - 2000 | 1.0 - 3.0 | 1 | NIOSH 7300 ICP | T
|  |  | C-05 MCEF, 37mm, 0.8um, 3PC, C-05 | 51 - 2000 | 1.0 - 3.0 | 0.025 | NIOSH 7300M ICP/MS | T
|  |  | C-04 matched-weight MCEF, 37mm, 0.8um, 3PC (to include Total Particulates) OR C-05 MCEF, 37mm, 0.8um, 3PC (no gravimetric test) | 1920 Max (8-hour) | 1.0 - 4.0 | 1 | NIOSH 7303 ICP-OES | PP | Samples are stable. Silver is not included in NIOSH 7303; this approach can be problematic and is only used for silver when there’s a special need because of the array of elements to be tested. See the NIOSH 7300 entries above for the preferred approach.
| Silver - Wipe | 7440-22-4 | K-07, Ghost Wipe Kit | 100 cm2 | --- | 2 | NIOSH 9102M ICP-OES | RR | Samples are stable.
| Silver - Wipe | 7440-22-4 | K-07, Ghost Wipe Kit | 100 cm2 | --- | 2 | OSHA ID-125G ICP-OES | EE | Samples are stable.
| Sodium | 7440-23-5 | C-05 MCEF, 37mm, 0.8um, 3PC, C-05 | 50 - 1000 | 1.0 - 3.0 | 10 | NIOSH 7300M ICP | T | Blank is important to correct for amount of sodium found in MCE filters.
| Sodium | 7440-23-5 | C-04 matched-weight MCEF, 37mm, 0.8um, 3PC (to include Total Particulates) OR C-05 MCEF, 37mm, 0.8um, 3PC (no gravimetric test) | 1920 Max (8-hour) | 1.0 - 4.0 | 50 | NIOSH 7303 ICP-OES | PP | Samples are stable.
| Sodium Hydroxide, measured as Alkaline Dust | 1310-73-2 | C-66 PTFE, 1um, 37mm, 2PC, C-66 | 70 - 1000 | 1.0 - 4.0 | 40 | NIOSH 7401 Titration | NC | Also see Alkaline Dust as NaOH. This test provides a single cumulative measure of all alkaline aerosols present in the exposure; e.g., sodium hydroxide, potassium hy- droxide, sodium bicarbonate, calcium carbonate, etc. The acid-base titration test is not compound-specific, but the result will be expressed in terms of the alkaline compound identified on the test request form. Acid compounds present in the sampling environment will be negative interferences in the measurement.
| Sodium Hydroxide (calculated from measured sodium concentration) | 1310-73-2 | C-05 MCEF, 37mm, 0.8um, 3PC, C-05 | 50 - 1000 | 1.0 - 3.0 | 18 | NIOSH 7300M ICP | T | Elemental analysis for sodium is performed, and a sodium hydroxide equivalent result is calculated. Other sodium compounds are a positive interference. Mineral acids will not interfere.
| Solder Operations Profile | N/A | C-05 MCEF, 37mm, 0.8um, 3PC, C-05 | 480 - 960 | 1.0 - 3.0 | VAR- IES | OSHA ID-206 ICP | RR | Includes Antimony, Beryllium, Cadmium, Copper, Lead, Silver, Tin, Zinc Oxide. 960 liters needed to determine silver at the TLV.
| Solvesso 100 | N/A | [6 empty] | See Aromatic 100
| Solvesso 150 | N/A | [6 empty] | See Aromatic 150
| Stoddard Solvent | 8052-41-3 | T-01 Charcoal, 226-01 | 1 - 20 | 0.01 - 0.2 | 50 | OSHA 48 GC/FID | A | Ship a 5 ml bulk sample separately. If a representative bulk is not available, testing may be performed using an in-house commercial product as the reference for testing.
|  |  | Assay Technology N566 | Up to 8 hours | 0.00703 | 100 | NIOSH 1550M GC/FID | AT C | Ship a 5 ml bulk sample separately to serve as a testing reference material. If a representative bulk is not available, testing may be performed using an in-house commercial product as the reference for testing. Store and ship at room temperature before and after sampling. Return to lab within 14 days of sampling.
| Strontium | 7789-06-2 | C-05 MCEF, 37mm, 0.8um, 3PC, C-05 | 50 - 1000 | 1.0-3.0 | 2 | NIOSH 7300M ICP | T
| Strontium - Wipe | 7789-06-2 | K-07, Ghost Wipe Kit | 100 cm2 | --- | 4 | NIOSH 9102M ICP-OES | RR | Samples are stable.
| Strontium - Wipe | 7789-06-2 | K-07, Ghost Wipe Kit | 100 cm2 | --- | 4 | OSHA ID-125G ICP-OES | EE | Samples are stable.
| Strontium Chromate (as Cr VI) | 133-82-0 | [6 empty] | See Chromium, Hexavalent.
| Styrene | 100-42-5 | T-01 Charcoal, 226-01 | 5 - 15 | 0.1 - 0.2 | 40 | NIOSH 1501 GC/FID | A
|  |  | T-73 TBC-Treated charcoal, 226-73 | 5 - 15 | 0.05 - 0.2 | 20 | OSHA 89 GC/FID | CC | Recommended method due to improved desorption efficiency.
|  |  | Assay Technology N525 | Up to 8 hours | 0.0584 | 5 | NIOSH 1501M GC/FID | AT A | Store and ship at room temperature before and after sampling. Return to lab within 14 days of sampling.
|  |  | Assay Technology N566 | Up to 8 hours | 0.00921 | 5 | NIOSH 1501M GC/FID | AT A | Store and ship at room temperature before and after sampling. Return to lab within 14 days of sampling.
| Sulfate - Wipe | N/A | K-08, Whatman SmearTab Kit for anions/acids surface sampling | 100 cm2 | --- | 5 | EPA 300.0M | SS
| Sulfate Particulate | N/A | C-05 MCEF, 37mm, 0.8um, 3PC, C-05 | 30 - 100 | 0.5 - 1.5 | 5 | NIOSH 6004 IC | U | Test is not compound-specific; all water soluble sulfates, including sulfuric acid, are measured.
| Sulfur Dioxide | 7446-09-5 | K-05 KOH-treated Ana- sorb 747, 226-80 | 12-24 | 0.1 | 8.33 | OSHA ID 200 IC | NC | Prefilter is not required if sulfate particulates are not present. Do not return pre-filter for analysis unless soluble sulfate particulates are needed.
|  |  | C-25 MCE/Na2CO3- treated filter, 37mm, 4PC, C-25 | 22.5-200 | 0.5 - 1.5 | 7 | NIOSH 6004 IC | NC | Recommended method because of sensitivity. 15 minute sample at 1.5 LPM measures down to 0.12 ppm SO2, approx. 50% of ACGIH STELTLV.
| Sulfur Dioxide & Particulate Water Soluble Sulfates | 7446-09-5 | C-25 MCE/Na- 2CO3-treated filter, 37mm, 4PC, C-25 | 22.5 -200 | 0.5 - 1.5 | 7 | NIOSH 6004 IC | NC | Sulfur trioxide gas, if present in dry atmospheres, may give a positive interefere. Built-in prefilter may be tested for water-soluble sulfate/sulfite particulates if needed.
| Sulfur Dioxide | 7446-09-5 | M-UMEX-200 SKC UMEX SO2/ NO2 PM 500-100 | 15 min - 8 hrs | 0.0151 | 1.3 | SKC #40108 Rev 1102, IC-Cond. | NC | Not suitable for measurement down to ACGIH STEL; see NIOSH 6004 above). Nitrogen dioxide may be tested from this sampler along with sulfur dioxide. Shelf-life is 18 months from date of manufacture. Store at ambient temperature before use. Return to aluminized pouch after sampling and seal for storage and shipping. Samples are stable at ambient temperature for at least 3 weeks after sampling.
| Sulfuric Acid | 7664-93-9 | C-05 MCEF, 37mm, 0.8um, 3PC, C-05 | 30 - 480 | 0.5 - 2.0 | 5 | OSHA ID 113 IC | U | Recommended method. Transfer filter to vial within 1 hour of sampling.
|  |  | T-10-03 Prewashed Silica Gel, 226-10-03 | 30 - 100 | 0.2 - 0.5 | 5 | OSHA ID165SG IC | U | Also see Acid Mist Profile.
| TAME | 994-05-8 | [6 empty] | See t-Amyl Methyl Ether.
| TCE | 79-01-6 | [6 empty] | See Trichloroethylene
| TDI, 2,4 & 2,6 | 584-84-9 | [6 empty] | See Toluene Diisocyanate
| Tellurium | 13494-80-9 | C-05 MCEF, 37mm, 0.8um, 3PC, C-05 | 80 - 1000 | 1.0 - 3.0 | 2 | NIOSH 7300 ICP | T | ***3 SAMPLE MINIMUM 10 BUSINESS DAY TAT***
| Tellurium - Wipe | 13494-80-9 | K-07, Ghost Wipe Kit | 100 cm2 | --- | 4 | NIOSH 9102M ICP-OES | RR | Samples are stable.
| Tellurium - Wipe | 13494-80-9 | K-07, Ghost Wipe Kit | 100 cm2 | --- | 4 | OSHA ID-125G ICP-OES | EE | Samples are stable.
| 1,1,2,2-Tetrachloroethane | 79-34-5 | Assay Technology N566 | Up to 8 hours | 0.00706 | 3 | NIOSH 1019M GC/FID | AT A | Synonym: Acetylene Trichloride. Store and ship at room temperature before and after sampling. Return to lab within 14 days of sampling.
|  |  | T-81 Anasorb 747, 226-81 | 3 - 30 | 0.01-0.2 | 5 | NIOSH 1019 GC/FID | A
| Tetrachloroethylene | 127-18-4 | T-01 Charcoal, 226-01 | 0.2 - 40 | 0.01 - 0.2 | 10 | NIOSH 1003 GC/FID | A | Synonyms: Tetrachloroethene,PCE, Perchloroethylene.
|  |  | Assay Technology N525 | Up to 8 hours | 0.0664 | 5 | NIOSH 1003M GC/FID | AT A | Synonyms: Tetrachloroethene,PCE, Perchloroethylene. Store and ship at room temperature before and after sampling. Return to lab within 14 days of sampling.
|  |  | Assay Technology N566 | Up to 8 hours | 0.0071 | 5 | NIOSH 1003M GC/FID | AT A | Synonyms: Tetrachloroethene,PCE, Perchloroethylene. Store and ship at room temperature before and after sampling. Return to lab within 14 days of sampling.
| Tetraethyl Lead (as Pb) | 78-00-2 | T-16 Charcoal, 226-16 | 30 - 200 | 0.01 - 1.0 | 0.8 | Ethyl Corp. ICP | NC | Needs C-06 prefilter (C-05 if particulate lead is also to be tested) if airborne particulate lead is present; contact lab for this prefilter. All other volatile lead organic vapors will interfere.
|  |  | T-01 Charcoal, 226-01 | 480 Max | 1.0 Max | 0.8 | OSHA StopgapM ICP | NC | Needs C-06 prefilter (C-05 if particulate lead is also to be tested) if airborne particulate lead is present; contact lab for this prefilter. All other volatile lead organic vapors will interfere.
| Tetrahydrofuran (THF) | 109-99-9 | T-01 Charcoal, 226-01 | 1 - 9 | 0.01 - 0.2 | 10 | NIOSH 1609 GC/FID | A
|  |  | Assay Technology N525 | Up to 8 hours | 0.0777 | 5 | NIOSH 1609M GC/FID | AT A | Store and ship at room temperature before and after sampling. Return to lab within 14 days of sampling.
|  |  | Assay Technology N546 | Up to 8 hours | 0.0027 | 5 | NIOSH 1609M GC/FID | AT A | Store and ship at room temperature before and after sampling. Return to lab within 14 days of sampling.
|  |  | Assay Technology N566 | Up to 8 hours | 0.0108 | 5 | NIOSH 1609M GC/FID | AT A | Store and ship at room temperature before and after sampling. Return to lab within 14 days of sampling.
| TGIC | 2451-62-9 | [6 empty] | See TriglycidylIsocyanurate.
| Thallium | 7440-28-0 | C-05 MCEF, 37mm, 0.8um, 3PC, C-05 | 80 - 1000 | 1.0 - 3.0 | 2 | NIOSH 7300 ICP | T | ***3 SAMPLE MINIMUM 10 BUSINESS DAY TAT***
|  |  | C-05 MCEF, 37mm, 0.8um, 3PC, C-05 | 80 - 1000 | 1.0 - 3.0 | 0.025 | NIOSH 7300M ICP/MS | T | ***3 SAMPLE MINIMUM 10 BUSINESS DAY TAT***
|  |  | C-04 matched-weight MCEF, 37mm, 0.8um, 3PC (to include Total Particulates) OR C-05 MCEF, 37mm, 0.8um, 3PC (no gravimetric test) | 1920 Max (8-hour) | 1.0 - 4.0 | 2 | NIOSH 7303 ICP-OES | PP | Samples are stable.
| Thallium - Wipe | 7440-28-0 | K-07, Ghost Wipe Kit | 100 cm2 | --- | 4 | NIOSH 9102M ICP-OES | RR | Samples are stable.
| Thallium - Wipe | 7440-28-0 | K-07, Ghost Wipe Kit | 100 cm2 | --- | 4 | OSHA ID-125G ICP-OES | EE | Samples are stable.
| Tin | 7440-31-5 | C-05 MCEF, 37mm, 0.8um, 3PC, C-05 | 20 - 1000 | 1.5 | 2 | OSHA ID 125 ICP-OES | EE
| Tin | 7440-31-5 | C-05 MCEF, 37mm, 0.8um, 3PC, C-06 | 960 max | 2 | 0.8 | OSHA ID206 | SP
| Tin - Wipe | 7440-31-5 | K-07, Ghost Wipe Kit | 100 cm2 | --- | 4 | OSHA ID-125G ICP-OES | EE | Samples are stable.
| Tin | 7440-31-5 | C-04 matched-weight MCEF, 37mm, 0.8um, 3PC (to include Total Particulates) OR C-05 MCEF, 37mm, 0.8um, 3PC (no gravimetric test) | 1920 Max (8-hour) | 1.0 - 4.0 | 2 | NIOSH 7303 ICP-OES | PP | Samples are stable.
| Tin, Total Organotin Compounds as Tin Various | Tin, Total Organotin Compounds as Tin Various | T-30-16 GFF/XAD-2 OVS, 226-30-16 | 50 - 500 | 1.5 Max |  | NIOSH 5504M | NC | THIS TEST IS SUBCONTRACTED. TESTING IS NOT COMPOUND-SPECIFIC. NIOSH 5526 is required for the most volatile organotin compounds, including methyltin trichloride, dimethyltin dichloride, and trimethytin chloride. Store samples cold and ship cold by overnight delivery. The organotin compound being monitored must be identified to the laboratory; compounds not already established for testing will be considered for handling as method development projects, at a negotiated fee. A 3-sample-minimum charge applies for this test.
| Titanium | 7440-32-6 | C-05 MCEF, 37mm, 0.8um, 3PC, C-05 | 50 - 1000 | 1.0 - 3.0 | 2 | OSHA ID 125 ICP | EE | Samples are stable. This approach may not be completely efficient for testing calcined titanium dioxide.
| Titanium | 7440-32-6 | C-05 MCEF, 37mm, 0.8um, 3PC, C-06 | 51 - 1000 | 1.0 - 3.1 | 3 | NIOSH 7300M | T | Samples are stable. This approach may not be completely efficient for testing calcined titanium dioxide.
| Titanium | 7440-32-6 | C-04 matched-weight MCEF, 37mm, 0.8um, 3PC (to include Total Particulates) OR C-05 MCEF, 37mm, 0.8um, 3PC (no gravimetric test) | 1920 Max (8-hour) | 1.0 - 4.0 | 1 | NIOSH 7303 ICP-OES | PP | Samples are stable. This approach may not be completely efficient for testing calcined titanium dioxide.
| Titanium - Wipe | 7440-32-6 | K-07, Ghost Wipe Kit | 100 cm2 | --- | 4 | NIOSH 9102M ICP-OES | RR | Samples are stable. This approach may not be completely efficient for testing calcined titanium dioxide.
| Titanium - Wipe | 7440-32-6 | K-07, Ghost Wipe Kit | 100 cm2 | --- | 4 | OSHA ID-125G ICP-OES | EE | Samples are stable.
| Titanium Dioxide | 13463-67-7 | C-04 matched-weight MCEF, 37mm, 0.8um, 3PC (to include Total Particulates) OR C-05 MCEF, 37mm, 0.8um, 3PC (no gravimetric test) | 960 Max | 2 | 3.34 | OSHA ID125G ICP-OES | EE | Samples are stable. This approach may not be completely efficient for testing calcined titanium dioxide.
| Titanium Dioxide | 13463-67-7 | C-04 matched-weight MCEF, 37mm, 0.8um, 3PC (to include Total Particulates) OR C-05 MCEF, 37mm, 0.8um, 3PC (no gravimetric test) | 1920 Max (8-hour) | 1.0 - 4.0 | 2 | NIOSH 7303 ICP-OES | PP | Samples are stable. This approach may not be completely efficient for testing calcined titanium dioxide.
| Toluene | 108-88-3 | T-01 Charcoal, 226-01 | 2 - 15 | 0.02 - 0.2 | 5 | NIOSH 1501 GC/FID | A
|  |  | Assay Technology N525 | Up to 8 hours | 0.0695 | 5 | NIOSH 1501M GC/FID | AT A | Store and ship at room temperature before and after sampling. Return to lab within 14 days of sampling.
|  |  | Assay Technology N546 | Up to 8 hours | 0.00237 | 5 | NIOSH 1501M GC/FID | AT A | Store and ship at room temperature before and after sampling. Return to lab within 14 days of sampling.
|  |  | Assay Technology N566 | Up to 8 hours | 0.00948 | 5 | NIOSH 1501M GC/FID | AT A | Store and ship at room temperature before and after sampling. Return to lab within 14 days of sampling.
| Toluene Diisocyanate, 2,4 & 2,6 | 2,4-TDI 584-84-9, 2,6-TDI 91-08-7, Isomer Mixture 26471-62-5 | C-14 GFF, 2PP-treated, 37mm, 3PC, C-14 | STEL - 15 TWA - up to 240 | 1 | 0.12 for each isomer | OSHA 5002 / OSHA 42 HPLC/FL | O | Sample open faced. Refrigerate media before and after sampling. Ship cold by overnight delivery. Media has 2-month shelf life (stored cold). OSHA 42 validated sampling at 1 LPM for up to 240 minutes.
| o-Toluidine | 95-53-4 | T-10 Silica Gel, 226-10 | 10 - 150 | 0.02 - 1 | 10 | NIOSH 2002 GC/FID | M
| Total Hydrocarbons, as n-Hexane (VOC’s) | N/A | [6 empty] | See Hydrocarbons, Total as n-Hexane
| Total Hydrocarbons, as n-Hexane, High Resolution | N/A | [6 empty] | See Hydrocarbons, Total as n-Hexane - High Resolution.
| Tribromomethane | 75-25-2 | [6 empty] | See Bromoform.
| 1,2,4-Trichlorobenzene | 120-82-1 | K-11 C-45 Cassette + 226-30-04 tube, Tubing Adapter and 15mL Vial | 3 - 12 | 0.01 - 0.2 | 0.1 | NIOSH 5517 GC/ECD | S | Transfer filter to vial after sampling; cassette may be omitted if no aerosols are present. Samples are stable at least 13 days at ambient temperature.
| 1,1,1-Trichloroethane | 71-55-6 | [6 empty] | See methyl chloroform
| 1,1,2-Trichloroethane | 79-00-5 | T-01 Charcoal, 226-01 | 2 - 10 | 0.01 - 0.2 | 20 | NIOSH 1003M GC/FID | A
|  |  | Assay Technology N525 | Up to 8 hours | 0.0576 | 5 | NIOSH 1003M GC/FID | AT A | Store and ship at room temperature before and after sampling. Return to lab within 14 days of sampling.
|  |  | Assay Technology N566 | Up to 8 hours | 0.00758 | 5 | NIOSH 1003M GC/FID | AT A | Store and ship at room temperature before and after sampling. Return to lab within 14 days of sampling.
| Trichloroethene | 79-01-6 | [6 empty] | See trichloroethylene.
| Trichloroethylene | 79-01-6 | T-01 Charcoal, 226-01 | 1 - 30 | 0.01 - 0.2 | 10 | NIOSH 1022M GC/FID | A
|  |  | Assay Technology N525 | Up to 8 hours |  | 5 | NIOSH 1022M GC/FID | AT A | Store and ship at room temperature before and after sampling. Return to lab within 14 days of sampling.
|  |  | Assay Technology N566 | Up to 8 hours |  | 5 | NIOSH 1022M GC/FID | AT A | Store and ship at room temperature before and after sampling. Return to lab within 14 days of sampling.
| Triethanolamine | 102-71-6 | C-06 GFF, 37mm, 1um, 3PC, C-06 | 120 | 1 | 40 | OSHA PV2141 GC/FID | NC
| Triethylamine | 121-44-8 | T-10-06 H2SO4-Treated Silica Gel, 226-10-06 | TWA 10 STEL 3 | 0.2 Max. | 20 | OSHA PV2060M IC | NC | THIS TESTING IS SUBCONTRACTED TO ANOTHER LABORATORY. Submit for analysis as soon as possible after sampling. If delay is unavoidable, store cold and ship cold by overnight delivery.
|  |  | T-98 H3PO4-treated XAD-7, 226-98 | 20 Max | 0.2 Max | 20 | OSHA PV2060M IC | NC | THIS TESTING IS SUBCONTRACTED TO ANOTHER LABORATORY. Submit for analysis as soon as possible after sampling. If delay is unavoidable, store cold and ship cold by overnight delivery.
| Triethylene Glycol | 112-27-6 | T-57 GFF/XAD-7 OVS, 226-57 | 60 - 200 | 0.5 - 1.0 | 15 | NIOSH 5523 GC/FID | JJ | Also see Glycol Profile.
| Triethylenetetramine | 112-24-3 | T-30-18 NITC-Treated XAD-2, 226-30-18 | 10 Max | 0.1 Max | 1 | OSHA 60 HPLC/UV | N | Store media cold before sampling. Samples stable at ambient temperature for at least 15 days.
|  |  | Assay Technology N585 | Up to 8 hours | 0.00605 | 2 | OSHA 60M HPLC/UV | N | Before sampling, ship at room temperature for delivery within 2 business days to preserve maximum shelf life. Store refrigerated. After sampling, store and ship at room temperature. Ship to the laboratory for analysis within 28 days of sampling.
| 1,3,5-Triglycidyl Isocyanurate | 2451-62-9 | C-06 GFF, 37mm, 3-PC, C-06 | 180 Max | 1 Max | 2 | OSHA 1024 M HPLC/UV | NC | Store cold after sampling, ship cold overnight. ***3 SAMPLE MINIMUM 10 BUSINESS DAY TAT***
| Trimellitic Anhydride | 552-30-7 | C-28 GFFs (2), amine-treated, 37mm, 4PC, C-28 | 30 - 480 | 2 Max. | 0.1 | OSHA 98M HPLC/UV | NC | Sample open-face. Media has 1-month shelf life. Store in refrigeration and ship as soon as possible after sampling. ***3 SAMPLE MINIMUM 10 BUSINESS DAY TAT***
| Trimethylbenzenes, Total Isomers | 25551-13-7 | T-01 Charcoal, 226-01 | 10 - 30 | 0.01 - 0.2 | 15 | NIOSH 1501 GC/FID | A
|  |  | Assay Technology N525 | Up to 8 hours | 0.0595 | 15 | NIOSH 1501M GC/FID | AT A | Reported value is the sum of the three isomers. Store and ship at room temperature before and after sampling. Return to lab within 14 days of sampling.
|  |  | Assay Technology N566 | Up to 8 hours | 0.00836 | 15 | NIOSH 1501M GC/FID | AT A | Reported value is the sum of the three isomers. Store and ship at room temperature before and after sampling. Return to lab within 14 days of sampling.
| 1,2,3-Trimethyl Benzene | 526-73-8 | T-01 Charcoal, 226-01 | 10 - 30 | 0.01 - 0.2 | 5 | NIOSH 1501 GC/FID | A | Synonym: Hemellitol.
|  |  | Assay Technology N525 | Up to 8 hours | 0.0595 | 5 | NIOSH 1501M GC/FID | AT A | Synonym: Hemellitol. Store and ship at room temperature before and after sampling. Return to lab within 14 days of sampling.
|  |  | Assay Technology N566 | Up to 8 hours | 0.00836 | 5 | NIOSH 1501M GC/FID | AT A | Synonym: Hemellitol. Store and ship at room temperature before and after sampling. Return to lab within 14 days of sampling.
| 1,2,4-Trimethyl Benzene | 95-63-6 | T-01 Charcoal, 226-01 | 10 - 30 | 0.01 - 0.2 | 5 | NIOSH 1501 GC/FID | A | Synonym: Pseudocumene .
|  |  | Assay Technology N525 | Up to 8 hours | 0.0595 | 5 | NIOSH 1501M GC/FID | AT A | Synonym: Pseudocumene.Store and ship at room temperature before and after sampling. Return to lab within 14 days of sampling.
|  |  | Assay Technology N566 | Up to 8 hours | 0.00836 | 5 | NIOSH 1501M GC/FID | AT A | Synonym: Pseudocumene. Store and ship at room temperature before and after sampling. Return to lab within 14 days of sampling.
| 1,3,5-Trimethyl Benzene | 108-67-8 | T-01 Charcoal, 226-01 | 10 - 30 | 0.01 - 0.2 | 5 | NIOSH 1501 GC/FID | A | Synonym: Mesitylene
|  |  | Assay Technology N525 | Up to 8 hours | 0.0595 | 5 | NIOSH 1501M GC/FID | AT A | Store and ship at room temperature before and after sampling. Return to lab within 14 days of sampling.
|  |  | Assay Technology N566 | Up to 8 hours | 0.00836 | 5 | NIOSH 1501M GC/FID | AT A | Store and ship at room temperature before and after sampling. Return to lab within 14 days of sampling.
| 2,2,4-Trimethyl Pentane | 540-84-1 | [6 empty] | See Isooctane.
| 2,4,4-Trimethylpentene | 25157-70-8 | [6 empty] | See Diisobutylene.
| Trimethyltin Chloride | 1066-45-1 | T-30-16 GFF/XAD-2 OVS, 226-30-16 | 15-75 TWA (Max) 15 STEL | 0.25 TWA 1.0 STEL | 0.1 | NIOSH 5526 GC/FPD | NC | This analysis is subcontracted to another laboratory, and is a 3 sample minimum charge. Analysis available for the following agents on one sample: methyltin dichloride, dimethyltin dichloride, and trimethyltin chloride. ***3 SAMPLE MINIMUM 10 BUSINESS DAY TAT***
| Triorthocresyl Phosphate | 78-30-8 | C-05 MCEF, 37mm, 0.8um, 3PC, C-05 | 150 | 1.5 Max. | 0.5 | NIOSH S209M GC/MS | NC | ***3 SAMPLE MINIMUM 10 BUSINESS DAY TAT***
| Tungsten, Total | 7440-33-7 | C-05 MCEF, 37mm, 0.8um, 3PC, C-05 | 960 Max | 2 | 10 | OSHA ID213 ICP-OES | NC | Sample can also be tested for cobalt, otherwise sample other metals separately. ***3 SAMPLE MINIMUM 10 BUSINESS DAY TAT***
| Turpentine | 8006-64-2 | T-01 Charcoal, 226-01 | 1 - 10 | 0.01 - 0.2 | 100 | NIOSH 1551 GC/FID | A | Measures principle isomers of pinene.
| Vanadium | 7440-62-2 | C-05 MCEF, 37mm, 0.8um, 3PC, C-05 | 50 - 1000 | 1.0 - 3.0 | 2 | NIOSH 7300M ICP | T
|  |  | C-05 MCEF, 37mm, 0.8um, 3PC, C-05 | 50 - 1000 | 1.0 - 3.0 | 0.25 | NIOSH 7300M ICP-MS | T
|  |  | C-04 matched-weight MCEF, 37mm, 0.8um, 3PC (to include Total Particulates) OR C-05 MCEF, 37mm, 0.8um, 3PC (no gravimetric test) | 960 Max | 2 | 2 | OSHA ID125G ICP-OES | EE
| Vanadium | 7440-62-2 | C-04 matched-weight MCEF, 37mm, 0.8um, 3PC (to include Total Particulates) OR C-05 MCEF, 37mm, 0.8um, 3PC (no gravimetric test) | 1920 Max (8-hour) | 1.0 - 4.0 | 1 | NIOSH 7303 ICP-OES | PP | Samples are stable.
| Vanadium - Wipe | 7440-62-2 | K-07, Ghost Wipe Kit | 100 cm2 | --- | 4 | NIOSH 9102M ICP-OES | RR | Samples are stable.
| Vanadium - Wipe | 7440-62-2 | K-07, Ghost Wipe Kit | 100 cm2 | --- | 4 | OSHA ID-125G ICP-OES | EE | Samples are stable.
| Vanadium Pentoxide | 1314-62-1 | C-05 MCEF, 37mm, 0.8um, 3PC, C-05 | 300 - 1000 | 1.7 - 2.0 | 3.6 | NIOSH S388M ICP | NC | Test is for vanadium that is extractable in a weak alkaline solution, expressed as V205.
| Vanadium Pentoxide | 1314-62-1 | C-04 matched-weight MCEF, 37mm, 0.8um, 3PC (to include Total Particulates) OR C-05 MCEF, 37mm, 0.8um, 3PC (no gravimetric test) | 1920 Max (8-hour) | 1.0 - 4.0 | 1.8 | NIOSH 7303 ICP-OES | PP | Samples are stable. Test is for total vanadium; calculated equivalent V2O5 is reported.
| Vinyl Acetate | 108-05-6 | O-92 Carboxen 564, ORBO 92 | 24 | 0.1 | 2 | OSHA 51 GC/FID | E
| Vinyl Acetate | 108-05-7 | Assay Technology N566 | Up to 8 hours | 0.00989 | 1 | OSHA 51M GC/FID | AT A | Store samples cold, ship cold overnight to expedite analysis.
| Vinyl Chloride | 75-01-4 | T-01 (2) Charcoal, 226-01 | 0.7 - 5.0 | 0.05 | 2 | NIOSH 1007 GC/FID | A | Separate and separately cap each tube immediately after sampling. Ship samples refrigerated by overnight delivery. ***3 SAMPLE MINIMUM***
|  |  | Assay Technology N566 | Up to 8 hours | 0.0116 | 1 | NIOSH 1007M GC/FID | AT A | Ship samples refrigerated by overnight delivery. The faster-sampling AT N525 is not recommended for TWA sampling. ***3 SAMPLE MINIMUM***
|  |  | O-91 Carbosieve S-III,Orbo 91 | 3 | 0.05 | 2 | OSHA 75M GC/FID | F | Store cold after receipt at laboratory.
| 4-Vinyl-1-cyclohexene | 100-40-3 | T-73 TBC-Treated charcoal, 226-73 | 12 | 0.05 | 0.5 | OSHA 89M GC/FID | A | Synonym: 4-Ethenyl-1-cyclohexene. ***3 SAMPLE MINIMUM 10 BUSINESS DAY TAT***
| 4-Vinyl-1-cyclohexene | 100-40-3 | Assay Technology N566 | Up to 8 hours | 0.0088 | 0.5 | NIOSH 1024M GC/FID | AT A | Synonym: 4-Ethenyl-1-cyclohexene. Store and ship at room temperature before and after sampling. Return to lab within 14 days of sampling. ***3 SAMPLE MINIMUM 10 BUSINESS DAY TAT***
| n-Vinyl 2-Pyrrolidone (NVP) | 88-12-0 | T-01 Charcoal, 226-01 | 12 | 0.1 | 1 | NIOSH 1302M GC/FID | E
| Vinyl Toluene | 25013-15-4 | T-01 Charcoal, 226-01 | 10 - 24 | 0.01 - 0.2 | 40 | NIOSH 1501 GC/FID | A
|  |  | Assay Technology N566 | Up to 8 hours | 0.00843 | 10 | NIOSH 1501M GC/FID | AT A | Store and ship at room temperature before and after sampling. Return to lab within 14 days of sampling.
| Vinylidene Chloride | 75-35-4 | [6 empty] | See 1,1-Dichloroethylene; 1,1-Dichloroethene.
| VM & P Naphtha | 8032-32-4 | [6 empty] | See Naphtha, VM&P.
| Volatile Organic Compounds | N/A | [6 empty] | See Hydrocarbons, Total as n-Hexane.
| Welding Fume Particulates | N/A | C-04 MCEF, 37mm, 0.8um, 3PC, Matched-weight, C-04 | 200 - 1000 | 1 - 3 | 100 | NIOSH 0500 Gravimetric |  | Matched weight filter allows for metals analysis.
| Welding Fumes Profile -Air | N/A | C-04 MCEF, 37mm, 0.8um, 3PC, Matched-weight, C-04 | 200 Liters, 480 Liters needed to allow detec- tion of Cadmi- um at OSHA action level | 1.0 - 2.0 | Varies by ele- ment | OSHA ID-125 ICP | EE | Profile includes Aluminum, Antimony, Beryllium, Cadmi- um, Chromium, Cobalt, Copper, Iron, Lead, Manganese, Molybdenum, Nickel, Titanium, Vanadium, Zinc & Total Particulates.
| Welding Fumes Profile -Bulk | N/A | Vial or Bag | NA | NA | Varies by ele- ment | OSHA ID-125 ICP | EE | Profile includes Aluminum, Antimony, Beryllium, Cadmi- um, Chromium, Cobalt, Copper, Iron, Lead, Manganese, Molybdenum, Nickel, Titanium, Vanadium, Zinc
| Welding Fumes Profile - Wipe | N/A | K-07 Ghost Wipe Kit | 100 sq cm | NA | Varies by ele- ment | OSHA ID-125 ICP | EE | Profile includes Aluminum, Antimony, Beryllium, Cadmi- um, Chromium, Cobalt, Copper, Iron, Lead, Manganese, Molybdenum, Nickel, Titanium, Vanadium, Zinc. Use “Ghost” wipe.
| Wood Dust | N/A | C-11 PVC, Preweighed, 37mm, 5um, 2PC, C-11 | 100 - 500 | 1.5 - 2.0 | 50 | NIOSH 0500 Gravimetric |  | Includes total airborne particulates. No speciation possi- ble as to wood dust type.
| Xylene, all isomers | 1330-20-7 | T-01 Charcoal, 226-01 | 2 - 30 | 0.02 - 0.2 | 5 | NIOSH 1501 GC/FID | A
|  |  | Assay Technology N525 | Up to 8 hours | 0.0605 | 15 | NIOSH 1501M GC/FID | AT A | Store and ship at room temperature before and after sampling. Return to lab within 14 days of sampling.
|  |  | Assay Technology N546 | Up to 8 hours | 0.00189 | 15 | NIOSH 1501M GC/FID | AT A | Store and ship at room temperature before and after sampling. Return to lab within 14 days of sampling.
|  |  | Assay Technology N566 | Up to 8 hours | 0.00754 | 15 | NIOSH 1501M GC/FID | AT A | Store and ship at room temperature before and after sampling. Return to lab within 14 days of sampling.
| m-Xylenediamine | 1477-55-0 | C-15 GFFs (2), H2SO4-treated, 37mm, 3PC, C-15 | 100 TWA 15 STEL | 1.0 TWA 1.0 STEL | 0.2 | OSHA Method 105M HPLC/UV | NC
| Zinc and Zinc Compounds | 7440-66-6 | C-05 MCEF, 37mm, 0.8um, 3PC, C-05 | 20 - 1000 | 1.0 - 3.0 | 2 | NIOSH 7300 ICP | T | Other forms of Zinc including metallic zinc and zinc salts can interfere. Total Zinc as ZnO.
| Zinc and Zinc Compounds | 7440-66-6 | C-04 matched-weight MCEF, 37mm, 0.8um, 3PC (to include Total Particulates) OR C-05 MCEF, 37mm, 0.8um, 3PC (no gravimetric test) | 1920 Max (8-hour) | 1.0 - 4.0 | 5 | NIOSH 7303 ICP-OES | PP | Samples are stable.
| Zinc - Wipe | 7440-66-6 | K-07, Ghost Wipe Kit | 100 cm2 | --- | 4 | NIOSH 9102M ICP-OES | RR | Samples are stable.
| Zinc - Wipe | 7440-66-6 | K-07, Ghost Wipe Kit | 100 cm2 | --- | 4 | OSHA ID-125G ICP-OES | EE | Samples are stable.
| Zinc Oxide | 1314-13-2 | C-05 MCEF, 37mm, 0.8um, 3PC, C-05 | 20 - 1000 | 1.0 - 3.0 | 2.6 | NIOSH 7300 ICP | T
| Zinc Oxide | 1314-13-2 | C-04 matched-weight MCEF, 37mm, 0.8um, 3PC (to include Total Particulates) OR C-05 MCEF, 37mm, 0.8um, 3PC (no gravimetric test) | 960 Max | 2 | 2.48 | OSHA ID125G ICP-OES | EE | Samples are stable.
| Zinc Oxide | 1314-13-2 | C-04 matched-weight MCEF, 37mm, 0.8um, 3PC (to include Total Particulates) OR C-05 MCEF, 37mm, 0.8um, 3PC (no gravimetric test) | 1920 Max (8-hour) | 1.0 - 4.0 | 0 | NIOSH 7303 ICP-OES | PP | Samples are stable.
| Zirconium | 7440-67-7 | C-05 MCEF, 37mm, 0.8um, 3PC, C-05 | 20 - 1000 | 1.5 | 2 | OSHA ID125G ICP-OES | EE | Same species of zirconium may not be solubilized by this procedure.
| Zirconium | 7440-67-7 | C-04 matched-weight MCEF, 37mm, 0.8um, 3PC (to include Total Particulates) OR C-05 MCEF, 37mm, 0.8um, 3PC (no gravimetric test) | 1920 Max (8-hour) | 1.0 - 4.0 | 0.5 | NIOSH 7303 ICP-OES | PP | Samples are stable.
| Zirconium - Wipe | 7440-67-7 | K-07, Ghost Wipe Kit | 100 cm2 | --- | 4 | NIOSH 9102M ICP-OES | RR | Samples are stable.
| Zirconium - Wipe | 7440-67-7 | K-07, Ghost Wipe Kit | 100 cm2 | --- | 4 | OSHA ID-125G ICP-OES | EE | Samples are stable.

## Profiles
2.3 Profiles Eurofins ¦ Analytics was a pioneer with the concept of IH profiles to better offer our clients an affordable approach to large scale IH testing. Our profiles include organics (29 solvents), PAHs (16 analytes), welding fumes (15 metals plus particulates), crystalline silica (3 most common), and customized profiles to meet your specific testing requirements. Eurofins ¦ Analytics can also customize a profile to meet your specific requirements while at the same time, saving you money. Please do not hesitate to contact Eurofins ¦ Analytics about setting up your customized profile.
Profile | Analytes | Media | Suggested Air Volume (or Sampling Duration) | Sampling Rate | Method | Technique
Acrylate Monomer Profile | Methyl Acrylate, n-Butyl Acrylate, N-Butyl Methacrylate, Ethyl Acrylate, Methyl Methacrylate | Assay Technology N566 or N525 Diffusive Samplers | Sampling up to 8 hours | Various | NIOSH 1450M | GC-FID
|  | Charcoal tube, SKC 226-01 (T-01) | 10 L Max | 0.2 LPM Max
Aldehyde Profile | Acetaldehyde, Acrolein, Butyraldehyde, Formaldehyde, Glutaraldehyde, Isovaleraldehyde | DNPH Tube, 226-119 | 16 - 30 Liters | 0.2 - 1.0 LPM | EPA TO- 11 | HPLC/UV
For STEL sampling, collect a 15-minute sample at 1 LPM. Ozone may intefere - use ozone scrubber in known ozone con- taminated areas. Any ketone or aldehyde will react with the DNPH and is a potential interference. Large concentrations of acetone or MEK will compete with the aldehyde and are therefore potential negative interferences. Refrigerate before and after sampling and ship overnight. Media contains residual acetonitrile which could interfere with acetonitrile monitoring.
Aldehyde Profile | Acetaldehyde, Acrolein, Butyraldehyde, Formaldehyde, Glutaraldehyde, Isovaleraldehyde | SKC UMEX-100 Diffusive Sampler | Up to 24 hours | Various | EPA TO- 11 | HPLC/UV
Sample results can show low bias (poor collection efficiency) in environments with relative humidity < 20%. OSHA reports possible sampling rate bias for all diffusive samplers when the exposure source is methanol-stabilized formalin. High concentrations of any ketone or aldehyde can be a source of low bias in measurements (by tying up the available DNPH collecting agent). For example, large concentrations of acetone or MEK in the sampling environment might yield low bias of formaldehyde results. Refrigerate before and after sampling and ship overnight.
Aldehyde Profile | Acetaldehyde, Butyraldehyde, Formaldehyde, Glutaraldehyde, Isovaleraldehyde | Assay Technology N571 or N581 Diffusive Sampler (N581 provides best formaldehyde sensitivity among available badges because of higher sampling rates) | Up to 24 hours | Various | EPA TO- 11 | HPLC/UV
Sample results can show low bias (poor collection efficiency) in environments with relative humidity < 20%. OSHA reports possible sampling rate bias for all diffusive samplers when the exposure source is methanol-stabilized formalin. High concentrations of any ketone or aldehyde can be a source of low bias in measurements (by tying up the available DNPH collecting agent). For example, large concentrations of acetone or MEK in the sampling environment might yield low bias of formaldehyde results. May be shipped and stored at ambient temperature before and after sampling. Ship samples to laboratory to arrive within 28 days of sampling.
Anesthetic Gas Profile | Isoflurane (synonym: Forane), Desflurane, Sevoflurane | Assay Technology N566 (Reporting limit for all compounds = 10 micrograms) | Up to 8 hours. Sensitivity is adequate to meet NIOSH recommended Ceiling concentration of 2 ppm over a sampling period not to exceed 1 hour. | Various | OSHA 103 / 106 | GC-FID
|  | 226-81A | 3 L (Limited air volume because of more volatile desflurane). Sensitivity is adequate to meet NIOSH recommended Ceiling concentration of 2 ppm over a sampling period not to exceed 1 hour. | 0.05 | OSHA 103 / 106 | GC-FID
Aromatic Hydrocarbon Profile | Benzene, Chlorobenzene, Cumene, o-Dichloroben- zene, p-Dichlorobenzene, Ethyl Benzene, alpha-Methyl Styrene, Naphthalene, para-tert-Butyl Toluene, Styrene, Toluene, Vinyl Toluene, Xylene | Charcoal Tube, T-01, 226-01 | 10 Liters | 0.1 - 0.5 LPM | NIOSH 1501 | GC/FID
|  | Assay Technology N566 or N525, or SKC 575-001 Diffusive Samplers | 8 hours Max. | Various | NIOSH 1501M | GC/FID
Profile | Analytes | Media | Volume | Sampling Rate | Method | Technique
BTEX Profile | Benzene, Ethyl Benzene, Toluene, Xylene, Total Hydrocarbons as Hexane | Charcoal Tube, T-01, 226-01 | 5 - 15 Liters | 0.05 - 0.2 LPM | NIOSH 1501 | GC/FID
|  | Assay Technology N566 or N525, or SKC 575-001 Diffusive Samplers | 8 hours Max. | Various | NIOSH 1501M | GC/FID
Chlorinated Pesticide Profile | Aldrin, alpha-BHC, beta-BHC, gamma-BHC (Lindane), alpha-Chlordane, gamma-Chlordane, 4,4-DDD, 4,4- DDE, 4,4-DDT, Dieldrin, Endosulfan I, Endosulfan II, Endosulfan Sulfate, Endrin, Heptachlor, Heptachlor Epoxide, Methoxychlor | OVS 226-30-16 or ORBO 49P (Glass fiber filter/XAD-2) | 60 - 1000 Liters | 1 LPM | OSHA 67M | GC/ECD
Diisocyanate Profile | 1,6-Hexamethylene diisocyanateDI, 4,4'-Methylene bisphenyl diisocyanate, 2,4-Toluene diisocyanate, 2,6-Toluene diisocyanate, Isophorone diisocyanate | C-14, 2-Pyridyl Piperazine Coated GFF (2-PP) | 15 - 240 Liters | 1.0 LPM Open-faced. | OSHA Methods 5002 / 42 / 47 | HPLC/FL
Sample open faced. Store unused media cold. Store samples cold and ship cold overnight. Media has 2-month shelf life (stored cold).
Glycol Profile | Butylene Glycol, Diethylene Glycol, Propylene Glycol, Triethylene Glycol, Ethylene Glycol | 226-57, OVS tube SKC (Glass fiber filter/XAD-7) | 5 – 60 Liters | 0.5 – 2.0 LPM | NIOSH 5523 | GC
Store samples cold, and ship samples cold overnight.
Inorganic Acid Profile ** NIOSH 7903 is considered "historical" by NIOSH and is no longer recommended. Alternate individual OSHA methods are available for monitoring all these acids except hydrofluoric aicd on 226-10-03 / Orbo 53 tubes. | Hydrobromic Acid, Hydrochloric Acid, Hydrofluoric Acid, Nitric Acid, Phosphoric Acid, Sulfuric Acid | SKC 226-10-03 (specially-washed silica gel) | 100 Liters | 0.3 LPM Max. | ** NIOSH 7903 | IC
|  | K-08, Whatman SmearTab kit | 100 cm2 or 1 ft2 | - - | EPA 300.0 | IC
Profile | Analytes | Media | Volume | Sampling Rate | Method | Technique
Metals Profile 21 [Not appropriate method for monitoring highly-insoluble beryllium oxides; OSHA ID125G is recommended for these beryllium forms]sampling/analysis method.] | Aluminum, Antimony, Arsenic, Barium, Beryllium, Cadmium, Calcium, Chromium, Cobalt, Copper, Iron Oxide, Lead, Magnesium, Manganese, Nickel, Potassium, Selenium, Sodium, Thallium, Vanadium & Zinc Oxide. | C-05, 37mm 0.8µ MCEF | up to 2000 Liters | 1 - 4 LPM | NIOSH 7303 | ICP-OES
Metals Profile 13 [Not appropriate method for monitoring highly-insoluble beryllium oxides; OSHA ID125G is recommended for these beryllium forms]sampling/analysis method.] | Antimony, Beryllium, Cadmium, Chromium, Cobalt, Copper, Iron, Lead, Manganese, Molybdenum, Nickel, Vanadium, Zinc | C-05, 37mm 0.8µ MCEF | up to 2000 Liters | 1 - 4 LPM | NIOSH 7303 | ICP-OES
Non-Viable Airborne Particulate Profile | Non-Viable Fungal Spore Count plus ID of: Glass Fibers, Cellulosic Fibers, Insect parts, Pollen, Animal Hair, Fly Ash, Quartz/Sand, Synthetic Fibers, Asbestos, Calcite, Plant Fibers, Other Fibers/Particles | Zefon Sampling Cassette (Air-O- Cell cassette) | 150 Liters | 15 LPM
Organic Solvent Profile | Acetone, Benzene, n-Butyl Acetate, Chloroform, Cumene, Cyclohexane, Cyclohexanone, 1,1-Dichloroethane, 1,2-Dichloroethane, 1,4-Dioxane, Ethyl Acetate, Ethyl Benzene, n-Hexane, Isobutyl acetate, Isopropyl alcohol, Methyl Ethyl Ketone, Methyl Isobutyl Ketone, Methyl n-Amyl Ketone, Methyl n-Propyl Ketone, Methylene Chloride, n-Propyl Acetate, n-Pentane, n-Propyl Alcohol, Tetrachloroethylene, Tetrahydrofuran, Toluene, 1,1,2-Trichloroethane, Trichloroethylene and Xylenes | 226-01 (T-01) Charcoal Tube, | 3 – 10 Liters | 0.02 - 0.1 LPM | Analytics IHGC-01 | GC/FID
|  | Assay Technology N566, Assay Technology N525, SKC 575-001 Diffusive Samplers | 8 hours Max. (sampler capacity may be exceeded for more volatile compounds in higher concentration atmospheres) | Various | Analytics IHGC-01 | GC/FID
For optimum results keep charcoal tube and SKC 575-001 samples cold and ship cold by overnight delivery (for ketone compounds). Assay Technology recommends to store their samplers at room temperature before and after sampling; return to lab within 14 days of sampling.
Polynuclear Aromatic Hydrocarbons - Wipe | Acenaphthene, Acenaphthylene, Anthracene, Benzo(k) fluoranthene, Benzo(g,h,i)perylene, Benzo(a)pyrene, Benz(a)anthracene, Benzo(b)fluoranthene, Chrysene, Dibenz(a,h)anthracene, Fluoranthene, Fluorene, Indeno(1,2,3-cd)pyrene, Naphthalene, Phenanthrene, Pyrene | X-PCB wipe sampling kit; hexane-wetted gauze and jar | Testing may be expanded to include a range of additional semivolatile compound, contact lab for details | N/A | EPA 8270 | GC-MS
Polynuclear Aromatic Hydrocarbons | Acenaphthene, Acenaphthylene, Anthracene, Benzo(k) fluoranthene, Benzo(g,h,i)perylene, Benzo(a)pyrene, Benz(a)anthracene, Benzo(b)fluoranthene, Chrysene, Dibenz(a,h)anthracene, Fluoranthene, Fluorene, Indeno(1,2,3-cd)pyrene, Naphthalene, Phenanthrene, Pyrene | K-06 PNA sampling kit; PTFE Filter and Orbo 43 or XAD-2 | 200 - 1000 Liters | 2.0 LPM | NIOSH 5506 | HPLC/UV & FL
If sampling in direct/bright sunlight, wrap sampling train with aluminum foil during sampling. Transfer filter to glass vial immediately after sampling, and wrap the vial and tube with aluminum foil to protect from light. Ship samples cold for overnight delivery. Profile includes Acenaphthene, Acenaphthylene, Anthracene, Benzo(k)fluoranthene, Benzo(g,h,i)perylene, Benzo(a)pyrene, Benz(a)anthracene, Benzo(b)fluoranthene, Chrysene, Dibenz(a,h)anthracene, Fluoranthene, Fluorene, Indeno(1,2,3-cd)pyrene, Naphthalene, Phenanthrene, Pyrene.
Selected Polynuclear Aromatic Hydrocarbons | Anthracene, Benzo(a)pyrene, Chrysene, Phenanthrene, Pyrene | C-06; GFF | 960 Liters | 2.0 LPM | OSHA 58 | HPLC/UV & FL
Transfer filters to glass vials after sampling and wrap with aluminum foil to protect from light. Ship samples by overnight delivery.
Silica, Crystalline - Respirable | Profile includes gravimetric analysis, quartz (14808-60-7), cristobalite (14464-46-1), and check for presence/non-presence of tridymite (15468-32-3). View alphabetical listing for important information regarding interferences. | C-11 or C-12 (PVC, Preweighed, 37mm, 5um, 2PC) OR C-70 PPI Impactor (PVC, Preweighed, 37mm, 5um) | Sample for duration of exposure, up to 8 hours, for TWA measurement. Quartz and Cristobalite are tested to a Reporting Limit = 5 ug. Sampling 200 liters of air yields sensitivity of 25 ug/M3 for each polymorph.. | Sampling rate must match the respirable fraction sampler used - SKC Aluminum Cyclone - 2.5 LPM, Nylon Dorr-Oliver Cyclone - 1.7 LPM, C-70 PPI Impactor - 2.0 LPM. | NIOSH 0600 & NIOSH 7500 | Gravimetric and XRD
Solder Operations Profile | Antimony, Beryllium, Cadmium, Copper, Lead, Silver, Tin, Zinc Oxide | C-05 0.8µ MCEF, or C-04 matched-weight 0.8 um MCEF if Total Particulates testing is also required. | 480 Liters, 960 if silver is determined at TLV | 1.0-2.0 LPM | OSHA ID-206 | ICP
Sampling Profile Analytes Media Volume Rate Method Technique Price
Toxic Metal Profile | Arsenic, Beryllium, Cadmium, Chromium, Lead, Vanadium | C-05 0.8µ MCEF, or C-04 matched-weight 0.8 um MCEF if Total Particulates testing is also required. | 400 Liters | 1.0 – 3.0 LPM | NIOSH 7300M | ICP
21-element – Air | Aluminum, Antimony, Arsenic, Barium, Beryllium, Cadmium, Calcium, Chromium, Cobalt, Copper, Iron Oxide, Lead, Magnesium, Manganese, Nickel, Potassium, Selenium, Sodium, Thallium, Vanadium, Zinc Oxide, and Total Particulates. | C-04 0.8µm MCEF (includes gravimetric analysis), or C-05 0.8µm MCEF (if Total Particulates testing is not required) | Up to full shift | 1 - 4 LPM | NIOSH 7303M | ICP
21-element – Wipe | Aluminum, Antimony, Arsenic, Barium, Beryllium, Cadmium, Calcium, Chromium, Cobalt, Copper, Iron Oxide, Lead, Magnesium, Manganese, Nickel, Potassium, Selenium, Sodium, Thallium, Vanadium, Zinc Oxide | K-07 Ghost wipe kit; transfer into provided poly screw-cap tube after sampling. | 100 cm2 or 1 ft2 | N/A | NIOSH 9102M | ICP
Welding Fume Metals Profile – Air | Aluminum, Antimony, Beryllium, Cadmium, Chromium, Cobalt, Copper, Iron Oxide, Lead, Manganese, Molybdenum, Nickel, Titanium, Vanadium, Zinc and Total Particulates. | 0.8µm MCEF, C-04 0.8µm MCEF (includes gravimetric analysis) or C-05 0.8µm MCEF (if Total Particulates testing is not required) | Up to full shift | 2 LPM Max for TWA, 2 LPM for STEL | OSHA ID- 125G | ICP
Welding Fume Metals Profile – Bulk | Aluminum, Antimony, Beryllium, Cadmium, Chromium, Cobalt, Copper, Iron, Lead, Manganese, Molybdenum, Nickel, Titanium, Vanadium, Zinc | Approximately 2 grams of finely-divided and homogeneous material into a plastic vial or bag | N/A | N/A | OSHA ID- 125G | ICP
Welding Fume Metals Profile – Wipe | Aluminum, Antimony, Beryllium, Cadmium, Chromium, Cobalt, Copper, Iron, Lead, Manganese, Molybdenum, Nickel, Titanium, Vanadium, Zinc | K-07 Ghost wipe kit; transfer into provided poly screw-cap tube after sampling. | 100 cm2 or 1 ft2 | N/A | OSHA ID- 125G | ICP
•
•
•
•
•

## Media
Eurofins Analytics
2.4 Media Table
In many cases for general analysis, our sample media can be provided at no additional cost. Call the lab for pricing information Media pricing is subject to change. Please contact the laboratory for current pricing
| Part Number | Media Description | Unit of Measure | Price ($)
CASSETTES
| C-01 | MCEF, 25mm, 0.8um, 3PC, long cowl, C-01 | EACH | 2
| C-02 | MCEF, 25mm, 0.45um, 3PC, long cowl, C-02 | EACH | 2
| C-04 | MCEF, 37mm, 0.8um, 3PC, Matched- weight, C-04 | EACH | 6
| C-05 | MCEF, 37mm, 0.8um, 3PC, C-05 | EACH | 2
| C-06 | GFF, 37mm, 1um, 3PC, C-06 | EACH | 2
| C-07 | GFF, 13mm, 1um, 2PC Swinnex, C-07 | EACH | 24
| C-08 | PTFE, 37mm, 2um, 3PC, C-08 | EACH | 7
| C-09 | PTFE, Preweighed, 37mm, 2um, 2PC, Serialized, C-09 | EACH | 10
| C-10 | PVC, 37mm, 5um, 3PC, C-10 | EACH | 2
| C-11 | PVC, Preweighed, 37mm, 5um, 2PC, Serialized, C-11 | EACH | 6
| C-12 | PVC, Preweighed, 37mm, 5um, 3PC, Serialized, C-12 | EACH | 6
| C-13 | MCE/Treated Backup, 37mm, 3PC, C-13 | EACH | 13
| C-14 | GFF, 2PP-treated, 37mm, 3PC, C-14 | EACH | 14
| C-15 | GFFs (2), H2SO4-treated, 37mm, 3PC, C-15 | EACH | 5
| C-16 | Ag/PTFE, Cl2 / Br2 Sampler, 25mm, 3PC, C-16 | EACH | 48
| C-18 | MCEF/Treated Backup, 37mm, 3PC, C-18 | EACH | 5
| C-20 | GFFs(2), DNPH-treated, 37mm, 4PC, C-20 | Box of 10 | 125
| C-22 | GFFs (2), nitrite-treated, 37mm, 2PC, C-22 | EACH | 12
| C-23 | Air-O-Cell Cassette, C-23 | EACH | 14
| C-25 | MCE/Na2CO3-treated filter, 37mm, 4PC, C-25 | EACH | 10
| C-26 | PVC, Preweighed, 25mm, 5um, 2PC, Serialized, C-26 | EACH | 6
Media pricing is subject to change. Please contact the laboratory for current pricing. *NC = Media cost included in price of the analysis
| Part Number | Media Description | Unit of Measure | Price ($)
CASSETTES
| C-27 | MCEF, 25mm, 0.8um, 3PC, C-27 | EACH | 5
| C-28 | GFFs (2), amine-treated, 37mm, 4PC, C-28 | EACH | 10
| C-29 | PTFE, 25mm, 0.5um, 3PC long cowl, PPBU, C-29 | EACH | 7
| C-30 | PVC, Preweighed, 5um, 47mm, (Anaslide), Serialized, C-30 | EACH | 15
| C-31 | IOM Cassette, plastic, SKC PN 225-71A | EACH | 11
| C-31-MCE | IOM Cassete, MCE, 0.8um, 25mm | EACH | 17
| C-31-PVC | IOM Cassete, PVC, 5umm, 25 mm | EACH | 17
| C-31-GFF | IOM Cassete, GFF, 1.0umm, 25 mm | EACH | 17
| C-31-PW-PVC | IOM Cassete, Pre-weight PVC, 5umm, 25 mm | EACH | 20
| C-39 | PTFE, Preweighed, 2um, 37mm (Anaslide), Serialized, C-39 | EACH | 10
| C-40 | PEM Sampler PTFE, Preweighed, 2um(A- naslide), Serialized, C-40 | EACH | 10
| C-41 | PVC, 25mm, 5um, 2PC, C-41 | EACH | 6
| C-42 | PVC, prewashed 37mm, 5um, 2PC, C-42 | EACH | 6
| C-44 | GFF Type A/B, 37mm, 1um, 3PC, C-44 | EACH | 5
| C-45 | PTFE 13mm Swinnex, 0.5um, C-45 | EACH | 20
| C-46 | PTFE, 37mm, 2um + support spacer, 2PC, C-46 | EACH | 8
| C-47 | Quartz, heat-treated, 37mm, 3PC, SKC PN 225-401 | EACH | 9
| C-48 | GFF, Hg Acetate-Treated, 37mm, 2PC, SKC PN 225-9007 or equiv.(provided by subcontract lab) | EACH | 6
| C-49 | GFF (2 in series), 2PP-treated, 37mm, 4PC, C-49 | EACH | 5
| C-50 | MCEF Prefilter, 37mm, 0.8um, 2PC, PPBU | EACH | 5
| C-51 | GFF, HBr Treated, 37mm, 2PC, C-51 | EACH | 10
| C-53 | PVC, 37mm, 5um, Quartz support, 2PC, C-53 | EACH | 10
| C-54 | PVC,Preweighed,5um, 25mm, in Anaslide filter holder, Serialized, C-54 | EACH | 10
| C-55 | GFF, Sulfur-treated (ST-GFF), 37mm, 2PC, C-54 | EACH | 15
| C-56 | GFFs(2), 37mm, 4PC, C-56 | EACH | 5
Media pricing is subject to change. Please contact the laboratory for current pricing. *NC = Media cost included in price of the analysis
| Part Number | Media Description | Unit of Measure | Price ($)
CASSETTES
| C-59 | PTFE,1um,25mm,2PC conductive goblet, [SKC 225-1725] | EACH | 8
| C-61 | PVC,5um,37mm,Preweighed,over 0.8um MCE filter,2-PC, C-61 | EACH | 10
| C-62 | PTFE,2um,25mm,3PC conductive go- blet,[SKC MRK-005] MERCK-ONLY PART | EACH | 8
| C-63 | PVC ACCU-CAP,Preweighed,5.0um, 37mm,2PC,Serialized, C-63 | EACH | 10
| C-64 | GFFs (2), veratrylamine-treated, 25mm in IOM, C-64 | EACH | 30
| C-65 | PTFE, Pre-weighed, 47mm, 2um, PMP support ring, in Anaslide, Serialized, C-65 | EACH | 12
| C-66 | PTFE, 1um, 37mm, 2PC, C-66 | EACH | 8.5
| C-68 | Na2CO3-treated Quartz, 37mm 3-PC | EACH | 25
| C-70 | PPI Impactor 2LPM (PVC, Preweighed, 37mm, 5um) | EACH | 32
| C-71 | PPI Impactor 4LPM (PVC, Preweighed, 37mm, 5um) | EACH | 32
| C-72 | PPI Impactor 8LPM (PVC, Preweighed, 37mm, 5um) | EACH | 32
| C-9018 | GFF/ HgCl2-treated Polyester, 37mm, 3PC, SKC PN 225-9018 | Box of 10 | 170
| C-MCE-NN | MCE, Low Metals, 37mm, 0.8um, 2PC, C-MCE-NN | EACH | 4
| X-12 | Hi-Vol GFF, 8”x10”, 1um | EACH | 5
| X-12-PALL | Hi-Vol GFF, 8”x10”, 1um SINGLE SHEET PALL | EACH | 3
| X-13 | Hi-Vol GFF, Preweighed, 8”x10”, 1um, Serialized | EACH | 10
IMPINGER SOLUTIONS
| IMP-01 | Impinger, 0.1N KOH | MLS | 5
| IMP-02 | Impinger, 1% Sodium Bisulfite | MLS | 5
| IMP-03 | Isocyanate Train, MAMA Impinger/Filter | SET | 25
| IMP-04 | Impinger, 0.02% KI in NaHCO3/Na2CO3 | MLS | 5
| IMP-05 | Impinger, 0.01N NaOH | MLS | 5
| IMP-06 | MFGB, 0.1N KOH | MLS | 5
| IMP-07 | MFGB, Methanol | MLS | 5
| IMP-08 | Impinger, 0.1N NH4F | MLS | 5
| IMP-09 | Impinger, NaHCO3/Na2CO3 | MLS | 5
| IMP-10 | Impinger, Isopropanol | MLS | 5
| IMP-11 | Impinger, DI Water | MLS | 5
| IMP-12 | MFGB, 15 mL 0.1N KOH + 5um PVC prefilter cassette + vial | SET | 5
| IMP-13 | Impinger, TiOSO4 reagent | MLS | 5
Media pricing is subject to change. Please contact the laboratory for current pricing. *NC = Media cost included in price of the analysis
| Part Number | Media Description | Unit of Measure | Price ($)
CASSETTES
| IMP-14 | MFGB, DI Water | MLS | 5
| IMP-15 | MFGB, 0.01N KOH | MLS | 5
| IMP-16 | MFGB, Isopropanol | MLS | 5
BOTTLES/VIALS
| 1OZUP | 1 oz Nalgene, Unpreserved | EACH | *NC
| 15UG | 15ml Clear Glass Unpreserved | EACH | *NC
| 40UG | 40ml Clear Glass Unpreserved | EACH | *NC
| V-02 | 2 mL glass vial, teflon-lined cap, Unpreserved | EACH | *NC
| V-04 | 4 mL glass vial, teflon-lined cap, Unpreserved | EACH | *NC
| V-15 | 15 mL glass vial, teflon-lined cap, Unpreserved | EACH | *NC
| V-40 | 40 mL glass vial, teflon-lined cap, Unpreserved | EACH | *NC
SAMPLING KITS, AIR & WIPES & BAGS – IH
| K-01 | Dialysis water sampling kit |  | *NC
| K-02 | Swinnex GFF+ 226-39 | SET | 23
| K-03 | LAL water sampling kit | EACH | *NC
| K-04 | Low SO4 Charcoal, Orbo 34 (LG) | SET | 13
| K-05 | KOH-treated Anasorb 747, 226-80 + PTFE Pre-filter | EACH | 11
| K-06 | PTFE + ORBO 43 | EACH | 16
| K-07 | Ghost Wipe Kit | EACH | *NC
| K-08 | Whatman SmearTab Kit | EACH | *NC
| K-09 | Impinger, 0.1N KOH | EACH | 5
| K-10 | Swinnex GFF + 226-10 | EACH | 23
| K-11 | Swinnex PTFE + 226-30-04 | EACH | 23
| K-12 | Methanol-moistened cotton-fabric swab | EACH | 5
| K-13 | C-15 (H2SO4 Treated GFF) plus 2 vials with 2 ml DI water for field transfer. | EACH | 6
| K-19 | Texwipe 714A swabs(2)+16mL plastic screw-cap tube | EACH | *NC
| K-21 | 226-210 tube preceeded by 25mm Glass Fiber Filter cassette | EACH | 10
| K-22 | USP <800> KIT | EACH | *NC
| K-25 | C-53 PULS 15 mL vial and bag | EACH | 10
| X-01 | Paper filter, 7cm | EACH | *NC
Media pricing is subject to change. Please contact the laboratory for current pricing. *NC = Media cost included in price of the analysis
| Part Number | Media Description | Unit of Measure | Price ($)
CASSETTES
| X-10 | 1L Tedlar Bag | EACH | 15
| X-11 | Ghost Wipe Only | EACH | *NC
| X-19 | 1L Foil bag | EACH | 20
| X-20 | 5L Tedlar Bag | EACH | 25
| X-PCB | Paper filter, 7cm, hexane-wetted | EACH | 5
DIFFUSIVE SAMPLERS – BADGES
| M-01 | SKC POVM, 575-001 | EACH | 17
| M-02 | SKC POVM, 575-002 | EACH | 20
| M-03 | SKC Mercury PM, SKC PN 520-02A | EACH | 10
| M-03-A | SKC Mercury PM Holder for 520-02A | EACH | 40
| M-06 | SKC Ethylene Oxide PM, 575-005 | EACH | 25
| M-ATN571 | Assay Aldehyde PM ATN571 | EACH | 20
| M-ATN581 | Assay Aldehyde PM ATN581 | EACH | 25
| M-N584 | Assay Ammonia PM ATN584 | EACH | 20
| UMEX-100 | SKC UMEX Aldehyde PM 500-100 | EACH | 20
| UMEX-200 | SKC UMEX SO2&NO2 PM 500-200 | EACH | 20
| UMEX-400 | SKC UMEX Amine PM 500-400 | EACH | 20
| M-N525 | Assay Tech Fast sampling OVM | EACH | 20
| M-N546 | Assay Tech High Capacity OV Badge | EACH | 17
| M-N566 | Assay Tech, AT566, OVM | EACH | 17
TUBES – IH
| O-34 | Low Sulfate charcoal, ORBO 34 | EACH | 7
| O-43 | Supelpak 20U, ORBO 43 | EACH | 10
Media pricing is subject to change. Please contact the laboratory for current pricing. *NC = Media cost included in price of the analysis
| Part Number | Media Description | Unit of Measure | Price ($)
CASSETTES
| O-53 | Specially-cleaned silica gel, ORBO 53 | EACH | 5
| O-90 | Carbonxen 564, ORBO 90 | EACH | 5
| O-91 | Carbosieve S-III,Orbo 91 | EACH | 11
| O-92 | Carbonxen 564, ORBO 92 | EACH | 7
| O-304 | Low-Nickel charcoal, ORBO 304 | EACH | 1
| T-01 | Charcoal, 226-01 | EACH | *NC
| T-09 | Charcoal, 226-09 | EACH | 2
| T-10 | Silica Gel, 226-10 | EACH | 2
| T-10-03 | Prewashed Silica Gel, 226-10-03 | EACH | 5
| T-10-04 | Silica Gel, 226-10-04 | EACH | 5
| T-10-06 | H2SO4-Treated Silica Gel, 226-10-06 | EACH | 5
| T-15 | Silica Gel, 226-15 | EACH | 3
| T-16 | Charcoal, 226-16 | EACH | 5
| T-17-1A | Anasorb C300, 226-17-1A | EACH | 3
| T-29 | Anasorb 747, 226-29 | EACH | 5
| T-30 | XAD-2 Tube, 226-30 | EACH | 5
| T-30-04 | XAD-2, 226-30-04 | EACH | 5
| T-30-06 | XAD-2, 226-30-06 | EACH | 5
| T-30-07 | XAD-2, 226-30-07 | EACH | 12
| T-30-08 | Anasorb 708, 226-30-08 | EACH | 6.5
| T-30-16 | GFF/XAD-2 OVS, 226-30-16 | EACH | 18
| T-30-18 | NITC-Treated XAD-2, 226-30-18 | EACH | 5
| T-35-01 | Tenax, 226-35-01 | EACH | 7
| T-35-03 | Tenax, 226-35-03 | EACH | 7
| T-39 | Florisil, 226-39 | EACH | 3
| T-40 | TEA-treated Molecular Seive(2 tubes), with Oxidizer tube, 226-40 | EACH | 16
| T-40-02 | TEA-treated Molecular Seive, 226-40-02 | EACH | 6.5
| T-44 | Drying Tube, 226-44 | EACH | 5
| T-47-01 | Silica Gel, 226-47-01 | EACH | 5
| T-49-108 | Chromosorb 108, 226-49-108 | EACH | 9
| T-54 | HMP-treated XAD-2, 226-54 | EACH | 7
Media pricing is subject to change. Please contact the laboratory for current pricing. *NC = Media cost included in price of the analysis
| Part Number | Media Description | Unit of Measure | Price ($)
CASSETTES
| T-56 | Tenax TA/Glass Fibre Filter (OVS) | EACH | 25
| T-57 | XAD-7/Glass Fibre Filter (OVS) | EACH | 20
| T-58 | XAD-2/Quartz Filter (OVS) | EACH | 20
| T-73 | Anasorb CSC, Coconut Shell Charcoal (t-butylcatechol) | EACH | 5
| T-80 | Anasorb 747 (potassium hydroxide) | EACH | 5
| T-81 | Anasorb 747 | EACH | 5
| T-82 | Anasorb 747 2 tubes total | EACH | 7
| T-83 | Anasorb 747 2 tubes total | EACH | 5
| T-93 | XAD-4 | EACH | 5
| T-94 | XAD-7 60/30 | EACH | 5
| T-95 | XAD-7 100/50 | EACH | 5
| T-96 | XAD-7 ([NBD] Chloride) | EACH | 5
| T-97 | XAD-7 (specially cleaned) XAD-7 (2 tubes) Set of 3 tubes | EACH | 16
| T-98 | XAD-7 (Phosphoric acid) | EACH | 5
| T-99 | Kathon® 886 Biocide; Silica Gel (520/260) | EACH | 20
| T-107 | Chromosorb 102 | EACH | 8
| T-110 | Chromosorb 106 | EACH | 15
| T-111A | Chromosorb 106 | EACH | 50
| T-114 | Porapak-P | EACH | 8
| T-115 | Porapak-Q | EACH | 6
| T-116 | Porapak-T; Porapak-T; Set of 2 tubes | EACH | 21
| T-117 | XAD-2 (2-hydroxymethyl piperidine) | EACH | 7
| T-119 | Silica Gel with ultra-low background (2, 4-dinitrophenylhydrazine) - high purity silica | EACH | 7
| T-120 | Silica Gel with ultra-low background (2, 4-dinitrophenylhydrazine) with built-in ozone scrubber - high purity silica | EACH | 15
| T-142 | Carbon Beads (potassium hydroxide) /PTFE Filter | EACH | 46
| T-153 | XAD-2 (di-n-butylamine) | EACH | 11
| T-177 | Silica Gel (silver nitrate)/glass fibre filter (sodium carbonate/glycerol) | EACH | 51
| T-178 | Anasorb 747 (hydrobromic acid) | EACH | 6
| T-183 | Silica Gel (specially washed and baked)/Glass fibre filter 2 Tubes | EACH | 12
| T-210 | Soda Lime | EACH | 6
Prices on media Subject to change. *NC = Media cost included in price of the analysis
•
•
•
•
•